## 1. AMMAPALLY
SOUTHERN POWER DISTRIBUTION COMPANY OF TELANGANA LIMITED
BOQ SCHDULE
Name of the Work:-Working Estimate for erection of new 33/11KV Outdoor Sub-Station with connected 33KV and 11KV Lines at Ammapally Village, (Padmavathi Colony), in Shamshabad (M) of Shamshabad Sub-Division of Rajendranagar Division of Rajendranagar Circle- under Improvement works..
SS MATERIAL
Estimate Quantity (Only figures) | Item Detailed Specification Description | Work Type eg., Earth Work, Electrical works..etc., (Upto 200 Characters) | Item short Description | APSS/Morth CI.Number (Upto 200 characters) | Rate INR upto 2 Decimals | UOM (upto 50 Characters) | Amount INR (Upto 2 Decimals)
50 | S-Earthing GI flat 25x3 mm incl material | Electrical work | Labour | As per relevent standard specification | 105 | KG | 5250
23.04 | Sup Material for 1st coat Al. Painting. | Electrical work | Labour | As per relevent standard specification | 2181 | TO | 50250.24
23.04 | Sup Material for 2nd coat Al. Painting. | Electrical work | Labour | As per relevent standard specification | 1293 | TO | 29790.72
200 | S-GI Bolts & Nuts,Washers etc., | Electrical work | Labour | As per relevent standard specification | 117.5 | KG | 23500
100 | Supply,fabricati of 6mm Checkerd plates | Electrical work | Labour | As per relevent standard specification | 83 | KG | 8300
8 | SupTension clamps for earthwire 3bolted | Electrical work | Labour | As per relevent standard specification | 715 | SET | 5720
24 | Supply of I-Bolts | Electrical work | Labour | As per relevent standard specification | 294 | EA | 7056
90 | Sup T clamp LM6 Al alloy of 12 mm, 800 A | Electrical work | Labour | As per relevent standard specification | 299 | EA | 26910
60 | Sup CT stud clamps 1Zebra/Panth for 800A | Electrical work | Labour | As per relevent standard specification | 399 | EA | 23940
31 | SupPad clamps 100X100X15mm 2 panth 1200A | Electrical work | Labour | As per relevent standard specification | 284 | EA | 8804
6 | Sup PT clamps for single zebra / Panther | Electrical work | Labour | As per relevent standard specification | 368 | EA | 2208
36 | Sup LA clamps for single zebra / Panther | Electrical work | Labour | As per relevent standard specification | 357 | EA | 12852
12 | SupPost type insulator suupp clamps 11kV | Electrical work | Labour | As per relevent standard specification | 381 | EA | 4572
4 | SupCU Flexi jumper for Power T/F Neutral | Electrical work | Labour | As per relevent standard specification | 4725 | EA | 18900
1 | Supply of DC Anunc.relay panel 8 feeders | Electrical work | Labour | As per relevent standard specification | 42500 | EA | 42500
1 | Supply of AC Supply panel complete | Electrical work | Labour | As per relevent standard specification | 42000 | EA | 42000
3 | Supply of FRP PT Marshalling Box | Electrical work | Labour | As per relevent standard specification | 4463 | EA | 13389
8 | S-90W LED fixture set | Electrical work | Labour | As per relevent standard specification | 8200 | EA | 65600
1 | Sup &fix of board ind Switchyard layout | Electrical work | Labour | As per relevent standard specification | 1654 | EA | 1654
1 | Sup& fix safety inst/SS Op. inst board | Electrical work | Labour | As per relevent standard specification | 2205 | EA | 2205
1 | Supply of Wall clock standard make | Electrical work | Labour | As per relevent standard specification | 578 | EA | 578
1 | Sup Angle racks(18x36.6inches) Godrej | Electrical work | Labour | As per relevent standard specification | 1733 | EA | 1733
20 | Painting of Name Plates for any equipmen | Electrical work | Labour | As per relevent standard specification | 122 | EA | 2440
1 | SupTaparia Tool kit complete as per Spec | Electrical work | Labour | As per relevent standard specification | 4925 | SET | 4925
1 | Sup Rechargeable LED torch light. | Electrical work | Labour | As per relevent standard specification | 1733 | EA | 1733
1 | Supply of Hack saw (12 inches) | Electrical work | Labour | As per relevent standard specification | 289 | EA | 289
9 | Sup Earth Rods (8ft) Screw & clamp type | Electrical work | Labour | As per relevent standard specification | 578 | EA | 5202
3 | Supply of Hand Gloves | Electrical work | Labour | As per relevent standard specification | 289 | SET | 867
6 | SupRubber mats( 6’x3’)size for indoorSS | Electrical work | Labour | As per relevent standard specification | 1386 | EA | 8316
1 | Sup Stand basic cell phone with charger | Electrical work | Labour | As per relevent standard specification | 1386 | EA | 1386
20 | Supply of Danger boards with clamps | Electrical work | Labour | As per relevent standard specification | 116 | EA | 2320
4 | Sup TrollyMounted Co2 Cylinders(IS-2878) | Electrical work | Labour | As per relevent standard specification | 9240 | EA | 36960
6 | Supply of Safety Helmet of standard make | Electrical work | Labour | As per relevent standard specification | 231 | EA | 1386
10 | Supply of LC Boards | Electrical work | Labour | As per relevent standard specification | 116 | EA | 1160
4 | Supply of Gum Boots | Electrical work | Labour | As per relevent standard specification | 693 | EA | 2772
1 | Supply of 5000v megger | Electrical work | Labour | As per relevent standard specification | 13860 | EA | 13860
1 | Supply of Earth megger (1000v) | Electrical work | Labour | As per relevent standard specification | 8085 | EA | 8085
1 | Supply of Digital clamp meter. | Electrical work | Labour | As per relevent standard specification | 2888 | EA | 2888
1 | Sup 33/11kv S.S Permanent name board | Electrical work | Labour | As per relevent standard specification | 10238 | EA | 10238
23.4 | Alligning the Main/Aux. structures. | Electrical work | Labour | As per relevent standard specification | 1470 | TO | 34398
23.4 | Fabrication of struc.with welding. | Electrical work | Labour | As per relevent standard specification | 3426 | TO | 80168.4
23.4 | Labour for 2nd coat Al. Painting. | Electrical work | Labour | As per relevent standard specification | 482 | TO | 11278.8
23.4 | Labour for 1st coat Al. Painting. | Electrical work | Labour | As per relevent standard specification | 851 | TO | 19913.4
31 | Painting suppports of 0.3m with bitumen | Electrical work | Labour | As per relevent standard specification | 688 | EA | 21328
10 | Excavate-Pit in Soil except Hrd Rck | Electrical work | Labour | As per relevent standard specification | 345 | M3 | 3450
22 | Excavate-Earth in Hard Murram | Electrical work | Labour | As per relevent standard specification | 1530 | M3 | 33660
32.48 | Mass concreting of supports incl. cement | Electrical work | Labour | As per relevent standard specification | 6579 | M3 | 213685.92
30 | Painting AB switch OP rods with PO red | Electrical work | Labour | As per relevent standard specification | 142 | EA | 4260
4 | Hoisting post ins&hrd wr 1panther 33kv | Electrical work | Labour | As per relevent standard specification | 781 | EA | 3124
8 | Hoisting post ins&hrd wr 1panther 11kv | Electrical work | Labour | As per relevent standard specification | 507 | EA | 4056
60 | Conn. of equip/bus single zebra/panther | Electrical work | Labour | As per relevent standard specification | 224 | EA | 13440
297 | Labour for Fixing of all types of clamps | Electrical work | Labour | As per relevent standard specification | 65 | EA | 19305
1450 | Earthing for raisers of SS Flat 50x6 mm. | Electrical work | Labour | As per relevent standard specification | 41 | RMT | 59450
730 | Laying of earth mat,excavation 75x 8mm | Electrical work | Labour | As per relevent standard specification | 65 | RMT | 47450
1 | Erection of 11kv TT type AB switch | Electrical work | Labour | As per relevent standard specification | 1813.49 | EA | 1813.49
1 | Erection of Three Phase DTRs | Electrical work | Labour | As per relevent standard specification | 1139.95 | EA | 1139.95
58.08 | Cement concrete with 40MM metal VCB plin | Electrical work | Labour | As per relevent standard specification | 5160 | M3 | 299692.8
2 | Erection of 33kv VCB | Electrical work | Labour | As per relevent standard specification | 12500 | EA | 25000
8 | Erection of 11kv VCB | Electrical work | Labour | As per relevent standard specification | 12000 | EA | 96000
1 | Loading 220 V Battery with Charger | Electrical work | Labour | As per relevent standard specification | 1612 | SET | 1612
1 | Un-loading 220 V Battery with Charger | Electrical work | Labour | As per relevent standard specification | 1024 | SET | 1024
10 | Erection of 33kv ABSwitch incl earthing | Electrical work | Labour | As per relevent standard specification | 4500 | EA | 45000
20 | Erection of 11kv ABSwitch incl earthing | Electrical work | Labour | As per relevent standard specification | 3200 | EA | 64000
2 | Erection of 33kv single phase PT s | Electrical work | Labour | As per relevent standard specification | 1079 | SET | 2158
2 | Erection of 11kv three phase PT s | Electrical work | Labour | As per relevent standard specification | 800 | SET | 1600
1 | Erect. of 11kv HG Fuseset incl earthing | Electrical work | Labour | As per relevent standard specification | 740.52 | SET | 740.52
4 | Erect of 33kv LA stn type incl earthing | Electrical work | Labour | As per relevent standard specification | 880 | SET | 3520
2 | Erect of 11kv LA stn type incl earthing | Electrical work | Labour | As per relevent standard specification | 559 | SET | 1118
6 | Erect of 11kvLA line type incl earthing | Electrical work | Labour | As per relevent standard specification | 505 | SET | 3030
3 | Erection of Marshalling boxes | Electrical work | Labour | As per relevent standard specification | 374.85 | EA | 1124.55
10 | Testing of Outdoor SS switchgear | Electrical work | Labour | As per relevent standard specification | 1825 | EA | 18250
8 | Fixing of LED/Metal halide complete. | Electrical work | Labour | As per relevent standard specification | 1268 | EA | 10144
2 | LOADING of 33 KV VCBs&Panel boards | Electrical work | Labour | As per relevent standard specification | 1024 | EA | 2048
2 | UNLOADING of 33 KV VCBs&Panel boards | Electrical work | Labour | As per relevent standard specification | 1044.48 | EA | 2088.96
8 | LOADING of 11 KV VCBs&Panel boards | Electrical work | Labour | As per relevent standard specification | 1024 | EA | 8192
8 | UNLOADING of 11 KV VCBs&Panel boards | Electrical work | Labour | As per relevent standard specification | 1044.48 | EA | 8355.84
2 | OD/Idoor end termination 11kv 3x185 xlpe | Electrical work | Labour | As per relevent standard specification | 2370.63 | EA | 4741.26
50 | Laying of UG Cable LT 3 1/2 x 70 Sqmm | Electrical work | Labour | As per relevent standard specification | 110 | M | 5500
18 | Earth work excav hard rock bould <3cum | Electrical work | Labour | As per relevent standard specification | 1318.35 | M3 | 23730.3
24 | Plastering 2 coats, 20/16 mm (1:6)/(1:4) | Electrical work | Labour | As per relevent standard specification | 373 | M2 | 8952
30.4 | TRANSPORT OF STEEL 50 TO 80KM | Electrical work | Labour | As per relevent standard specification | 754.8 | TO | 22945.92
30 | S-CI Pipe earthing 100mm dia 2.75m long | Electrical work | Labour | As per relevent standard specification | 3486 | EA | 104580
24 | Earth work excav hard rock bould <3cum | Electrical work | Labour | As per relevent standard specification | 1318.35 | M3 | 31640.4
30 | ERECT. OF LINES-Providing of earthing | Electrical work | Labour | As per relevent standard specification | 1234.2 | EA | 37026
30 | ERECT. OF LINES-Providing of RCC collar | Electrical work | Labour | As per relevent standard specification | 386 | EA | 11580
36 | Mass concreting of supports incl. cement | Electrical work | Labour | As per relevent standard specification | 6579 | M3 | 236844
1200 | Lay-4C/10C 2.5Sqmm Control Cable | Electrical work | Labour | As per relevent standard specification | 27 | M | 32400
200 | 33/11kv S.S laying of 2/4core for light | Electrical work | Labour | As per relevent standard specification | 50 | M | 10000
8 | ERECTION OF LINES-Erection of 8M Pole | Electrical work | Labour | As per relevent standard specification | 1500 | EA | 12000
8 | EXCAVATION OF PIT (2.6" x 2.6" x 5.0') | Electrical work | Labour | As per relevent standard specification | 650 | EA | 5200
4.32 | Mass concreting of supports incl. cement | Electrical work | Labour | As per relevent standard specification | 6579 | M3 | 28421.28
50 | Lay-SR 11KV 3x95sqmm UG Cb HG/BC/CC/BT | Electrical work | Labour | As per relevent standard specification | 465.46 | M | 23273
2 | OD/Idoor end termination 11kv 3x95 xlpe | Electrical work | Labour | As per relevent standard specification | 2370.63 | EA | 4741.26
8 | 33/11kv S.S Yard lighting junction box | Electrical work | Labour | As per relevent standard specification | 351.9 | EA | 2815.2
1 | Sup Alluminium Ladder for indoor works | Electrical work | Labour | As per relevent standard specification | 4410 | EA | 4410
1 | Supply & fixing of frequency meters | Electrical work | Labour | As per relevent standard specification | 2420 | EA | 2420
8 | SubTrnsprt 8M PSCC Pole incl. L&UL<10KM | Electrical work | Labour | As per relevent standard specification | 271.52 | EA | 2172.16
1 | Erec 33/11 KV, 8 MVA PTR as per Spec | Electrical work | Labour | As per relevent standard specification | 49480.2 | EA | 49480.2
1 | LOADING of 8 MVA PTR | Electrical work | Labour | As per relevent standard specification | 5805.84 | EA | 5805.84
1 | UNLOADING of 8 MVA PTR | Electrical work | Labour | As per relevent standard specification | 5805.84 | EA | 5805.84
1 | S-33KV HG Fuse Set excl Ins & Chnl | Electrical work | Labour | As per relevent standard specification | 6431 | SET | 6431
1 | Erect. of 33kv HG Fuseset incl earthing | Electrical work | Labour | As per relevent standard specification | 1331.81 | SET | 1331.81
8 | S-PSCC Pole 8Mtr 140kg | Electrical work | Labour | As per relevent standard specification | 1580 | EA | 12640
10 | S-33KV 800A DB Break AB Switch | Electrical work | Labour | As per relevent standard specification | 40658.78 | EA | 406587.8
14 | S-11KV 400A Conv ABSwitch with Insulator | Electrical work | Labour | As per relevent standard specification | 11754 | EA | 164556
6 | S-11KV 800A DB Break AB Switch | Electrical work | Labour | As per relevent standard specification | 30847.46 | EA | 185084.76
1 | S-LT Distribution Box (SMC) | Electrical work | Labour | As per relevent standard specification | 7797 | EA | 7797
8500 | S- MS Channel 100x50mm | Electrical work | Labour | As per relevent standard specification | 57.45 | KGS | 488325
3500 | S-MS Flat 75x8mm | Electrical work | Labour | As per relevent standard specification | 56.42 | KG | 197470
3500 | S-MS Flat 50x6mm | Electrical work | Labour | As per relevent standard specification | 56.5 | KG | 197750
100 | S-MS Angle 65X65X6 | Electrical work | Labour | As per relevent standard specification | 57.25 | KG | 5725
1 | S-11KV HG Fuse Set | Electrical work | Labour | As per relevent standard specification | 1733.75 | SET | 1733.75
1 | S-11KV 200A Tilting Type AB Switch | Electrical work | Labour | As per relevent standard specification | 8991 | EA | 8991
14800 | S-RS Joist Grider Pole (150x150mm) | Electrical work | Labour | As per relevent standard specification | 59.25 | KG | 876900
30 | Erection of RS Joist 150 x 150 mm | Electrical work | Labour | As per relevent standard specification | 1952.61 | EA | 58578.3
200 | Stringing of bus with panther conductor | Electrical work | Labour | As per relevent standard specification | 327.68 | M | 65536
1 | Erection of 33/11 KV 5 MVA PTR | Electrical work | Labour | As per relevent standard specification | 39584.16 | EA | 39584.16
1 | LOADING of 5 MVA PTR | Electrical work | Labour | As per relevent standard specification | 5079.6 | EA | 5079.6
1 | UNLOADING of 5 MVA PTR | Electrical work | Labour | As per relevent standard specification | 5079.6 | EA | 5079.6
1 | survey line&cabl inc peg mark&tree clear | Electrical work | Labour | As per relevent standard specification | 765 | KM | 765
1 | Stringing 100sqmm 33/11kv Line 3 Cond SC | Electrical work | Labour | As per relevent standard specification | 13856.7 | KM | 13856.7
20 | Ex of Hard pit w/o blast 0.75X0.9X1.95M | Electrical work | Labour | As per relevent standard specification | 990.68 | EA | 19813.6
20 | Errection of 11 M long PSCC pole | Electrical work | Labour | As per relevent standard specification | 4336.85 | EA | 86737
21 | Mass concreting of supports incl. cement | Electrical work | Labour | As per relevent standard specification | 6579 | M3 | 138159
20 | SubTrnsprt 11M PSCC Pole incl. L&UL<10KM | Electrical work | Labour | As per relevent standard specification | 431.97 | EA | 8639.4
30 | Numbering of poles incl. cost of paint | Electrical work | Labour | As per relevent standard specification | 32 | EA | 960
10 | EXCAVATION OF PIT (2.6" x 2.6" x 6.0") | Electrical work | Labour | As per relevent standard specification | 700 | EA | 7000
10 | Erec of 9.1 Mts PSCC poles for stuts | Electrical work | Labour | As per relevent standard specification | 2400 | EA | 24000
2.7 | Mass concreting of supports incl. cement | Electrical work | Labour | As per relevent standard specification | 6579 | M3 | 17763.3
10 | SubTrnsprt 9M PSCC Pole incl. L&UL<10KM | Electrical work | Labour | As per relevent standard specification | 407.29 | EA | 4072.9
6 | Horizontal Cut point for 33 KV line | Electrical work | Labour | As per relevent standard specification | 1791.12 | EA | 10746.72
50 | S-GI Bolts & Nuts,Washers etc., | Electrical work | Labour | As per relevent standard specification | 117.5 | KG | 5875
1 | Transport of Cond Drum,VCBs >50 & <80Km | Electrical work | Labour | As per relevent standard specification | 5290.74 | EA | 5290.74
1 | LOADING of Conductor drums | Electrical work | Labour | As per relevent standard specification | 202 | EA | 202
1 | UNLOADING of Conductor drums | Electrical work | Labour | As per relevent standard specification | 100 | EA | 100
8 | LOADING of 33 KV Pin insulators | Electrical work | Labour | As per relevent standard specification | 3 | CRT | 24
8 | UNLOADING of 33 KV Pin insulators | Electrical work | Labour | As per relevent standard specification | 3 | CRT | 24
3 | LOADING of 33KV Metal parts-bag of 25no | Electrical work | Labour | As per relevent standard specification | 65 | BAG | 195
3 | UNLOADING of 33 KV Metal parts-bagof 25 | Electrical work | Labour | As per relevent standard specification | 65 | BAG | 195
960 | Lay-DR 33KV 3x400sqmm UG Cb CC/BT Compsr | Electrical work | Labour | As per relevent standard specification | 1388.84 | M | 1333286.4
960 | Lay-2nd Cable in Excavated Trench | Electrical work | Labour | As per relevent standard specification | 204.1 | M | 195936
40 | Raise-DR 33KV 3x400sqmm UG Cb on support | Electrical work | Labour | As per relevent standard specification | 323.85 | M | 12954
12 | S-9" B Class GI pipe 7.3mm thck 28.8Kg/M | Electrical work | Labour | As per relevent standard specification | 1113 | M | 13356
30 | Supply of 250 mm Hume pipe of class NP3 | Electrical work | Labour | As per relevent standard specification | 363 | M | 10890
6 | Supply of Pre-cast cable Joint markers | Electrical work | Labour | As per relevent standard specification | 484 | EA | 2904
7 | Load-11/33KV XLPE UG Cable for all sizes | Electrical work | Labour | As per relevent standard specification | 1024 | DR | 7168
7 | Unload-11/33KV XLPE UG Cable all sizes | Electrical work | Labour | As per relevent standard specification | 1024 | DR | 7168
8 | OD/Idoor end termination 33kv 3x400 xlpe | Electrical work | Labour | As per relevent standard specification | 2764.76 | EA | 22118.08
2 | Straight through joint 33kv 3x400 xlpe | Electrical work | Labour | As per relevent standard specification | 5700.78 | EA | 11401.56
2 | Loading 11/33KV Straight thr jointkit | Electrical work | Labour | As per relevent standard specification | 8 | EA | 16
2 | Un-loading 11/33KV Straight thr jointkit | Electrical work | Labour | As per relevent standard specification | 4 | EA | 8
0.45 | Fabrication of struc.with welding. | Electrical work | Labour | As per relevent standard specification | 3426 | TO | 1541.7
0.45 | Sup Material for 1st coat Al. Painting. | Electrical work | Labour | As per relevent standard specification | 2181 | TO | 981.45
0.45 | Labour for 1st coat Al. Painting. | Electrical work | Labour | As per relevent standard specification | 851 | TO | 382.95
0.45 | Sup Material for 2nd coat Al. Painting. | Electrical work | Labour | As per relevent standard specification | 1293 | TO | 581.85
0.45 | Labour for 2nd coat Al. Painting. | Electrical work | Labour | As per relevent standard specification | 482 | TO | 216.9
10 | S-Earthing GI Wire No 8 incl mat | Electrical work | Labour | As per relevent standard specification | 105 | KG | 1050
2 | S-CI Pipe earthing 80mm dia 2.75m long | Electrical work | Labour | As per relevent standard specification | 2789 | EA | 5578
2 | ERECT. OF LINES-Providing of earthing | Electrical work | Labour | As per relevent standard specification | 1234.2 | EA | 2468.4
2 | ERECT. OF LINES-Providing of RCC collar | Electrical work | Labour | As per relevent standard specification | 386 | EA | 772
30 | S-Earthing GI flat 25x3 mm incl material | Electrical work | Labour | As per relevent standard specification | 105 | KG | 3150
20 | Supply of Danger boards with clamps | Electrical work | Labour | As per relevent standard specification | 116 | EA | 2320
960 | Road Cutting - BT Road in GHMC/R&B | Electrical work | Labour | As per relevent standard specification | 2275 | M | 2184000
10 | S-PSCC Pole 9.1Mtr 280kg | Electrical work | Labour | As per relevent standard specification | 3109.41 | EA | 31094.1
20 | S-PSCC Pole 11Mtr 365 Kg | Electrical work | Labour | As per relevent standard specification | 5399 | EA | 107980
300 | S- MS Channel 100x50mm | Electrical work | Labour | As per relevent standard specification | 57.45 | KGS | 17235
50 | S-MS Flat 75x8mm | Electrical work | Labour | As per relevent standard specification | 56.42 | KG | 2821
100 | S-MS Angle 65X65X6 | Electrical work | Labour | As per relevent standard specification | 57.25 | KG | 5725
14 | S-33KV V-Cross Arm without Clamps | Electrical work | Labour | As per relevent standard specification | 1678 | EA | 23492
26 | S-33KV M.S.Back Clamps | Electrical work | Labour | As per relevent standard specification | 248 | SET | 6448
9 | survey line&cabl inc peg mark&tree clear | Electrical work | Labour | As per relevent standard specification | 765 | KM | 6885
9 | Stringing of 55sqmm 33/11kv Line 3 Cond | Electrical work | Labour | As per relevent standard specification | 9454.81 | KM | 85093.29
175 | EXCAVATION OF PIT (2.6" x 2.6" x 6.0") | Electrical work | Labour | As per relevent standard specification | 700 | EA | 122500
50 | EXCAV. OF PIT HARD(2.6" x 2.6" x 6.0") | Electrical work | Labour | As per relevent standard specification | 1770 | EA | 88500
225 | ERECTION OF LINES-Erection of 9.1M Pole | Electrical work | Labour | As per relevent standard specification | 2400 | EA | 540000
46.44 | Mass concreting of supports incl. cement | Electrical work | Labour | As per relevent standard specification | 6579 | M3 | 305528.76
225 | SubTrnsprt 9M PSCC Pole incl. L&UL<10KM | Electrical work | Labour | As per relevent standard specification | 407.29 | EA | 91640.25
225 | Numbering of poles incl. cost of paint | Electrical work | Labour | As per relevent standard specification | 32 | EA | 7200
80 | EXCAVATION OF PIT 0.6 M x 0.9 M x 1.5 M | Electrical work | Labour | As per relevent standard specification | 645 | EA | 51600
80 | Erection of 8.0Mts PSCC Poles for stuts | Electrical work | Labour | As per relevent standard specification | 1500 | EA | 120000
21.6 | Mass concreting of supports incl. cement | Electrical work | Labour | As per relevent standard specification | 6579 | M3 | 142106.4
80 | SubTrnsprt 8M PSCC Pole incl. L&UL<10KM | Electrical work | Labour | As per relevent standard specification | 271.52 | EA | 21721.6
40 | Formatn of Horiz Cut point for 11KV line | Electrical work | Labour | As per relevent standard specification | 1435.81 | EA | 57432.4
350 | S-GI Bolts & Nuts,Washers etc., | Electrical work | Labour | As per relevent standard specification | 117.5 | KG | 41125
4 | Transport of Cond Drum,VCBs >50 & <80Km | Electrical work | Labour | As per relevent standard specification | 5290.74 | EA | 21162.96
6 | LOADING of Conductor drums | Electrical work | Labour | As per relevent standard specification | 202 | EA | 1212
6 | UNLOADING of Conductor drums | Electrical work | Labour | As per relevent standard specification | 100 | EA | 600
6 | S-CI Pipe earthing 50mm dia 2m long | Electrical work | Labour | As per relevent standard specification | 2441 | EA | 14646
6 | ERECT. OF LINES-Providing of earthing | Electrical work | Labour | As per relevent standard specification | 1234.2 | EA | 7405.2
6 | ERECT. OF LINES-Providing of RCC collar | Electrical work | Labour | As per relevent standard specification | 386 | EA | 2316
6 | ERECT 11KV DP Structure with 9.1M Poles | Electrical work | Labour | As per relevent standard specification | 3363.96 | SET | 20183.76
6 | Erection of 11kv ABSwitch incl earthing | Electrical work | Labour | As per relevent standard specification | 3200 | EA | 19200
6 | Painting AB switch OP rods with PO red | Electrical work | Labour | As per relevent standard specification | 142 | EA | 852
200 | S-Earthing GI Wire No 8 incl mat | Electrical work | Labour | As per relevent standard specification | 105 | KG | 21000
675 | Load-11KV Polymer Pin Insulator-GI pin | Electrical work | Labour | As per relevent standard specification | 1 | EA | 675
675 | Unload-11KV Polymer Pin Insulator-GI pin | Electrical work | Labour | As per relevent standard specification | 1 | EA | 675
6 | LOADING of 11 KV Metal parts | Electrical work | Labour | As per relevent standard specification | 48 | BAG | 288
6 | UNLOADING of 11 KV Metal parts Bag | Electrical work | Labour | As per relevent standard specification | 48 | BAG | 288
960 | Lay-DR 11KV 3x185sqmm UG Cb HG/BC/CC/BT | Electrical work | Labour | As per relevent standard specification | 631.06 | M | 605817.6
960 | Lay-2nd Cable in Excavated Trench | Electrical work | Labour | As per relevent standard specification | 204.1 | M | 195936
240 | Raise-DR 11KV 3x185sqmm UG Cb on support | Electrical work | Labour | As per relevent standard specification | 243.53 | M | 58447.2
72 | S-6" B Class GI pipe 5mm thck 20Kg/M | Electrical work | Labour | As per relevent standard specification | 1044 | M | 75168
200 | Supply of 250 mm Hume pipe of class NP3 | Electrical work | Labour | As per relevent standard specification | 363 | M | 72600
12 | Supply of Pre-cast cable Joint markers | Electrical work | Labour | As per relevent standard specification | 484 | EA | 5808
5 | Load-11/33KV XLPE UG Cable for all sizes | Electrical work | Labour | As per relevent standard specification | 1024 | DR | 5120
5 | Unload-11/33KV XLPE UG Cable all sizes | Electrical work | Labour | As per relevent standard specification | 1024 | DR | 5120
24 | OD/Idoor end termination 11kv 3x185 xlpe | Electrical work | Labour | As per relevent standard specification | 2370.63 | EA | 56895.12
6 | Straight through joint 11kv 3x185 xlpe | Electrical work | Labour | As per relevent standard specification | 3725.45 | EA | 22352.7
1.1 | LOADING of MS Channel,Angles,Flats&Rods | Electrical work | Labour | As per relevent standard specification | 221 | TO | 243.1
1.1 | UNLOADING of MS Channel,Angles,Flats&Rod | Electrical work | Labour | As per relevent standard specification | 185 | TO | 203.5
1.1 | TRANSPORT OF STEEL MATERIAL 50 TO 80KM | Electrical work | Labour | As per relevent standard specification | 718.08 | TO | 789.888
1.1 | Fabrication of struc.with welding. | Electrical work | Labour | As per relevent standard specification | 3426 | TO | 3768.6
1.1 | Sup Material for 1st coat Al. Painting. | Electrical work | Labour | As per relevent standard specification | 2181 | TO | 2399.1
1.1 | Labour for 1st coat Al. Painting. | Electrical work | Labour | As per relevent standard specification | 851 | TO | 936.1
1.1 | Sup Material for 2nd coat Al. Painting. | Electrical work | Labour | As per relevent standard specification | 1293 | TO | 1422.3
1.1 | Labour for 2nd coat Al. Painting. | Electrical work | Labour | As per relevent standard specification | 482 | TO | 530.2
225 | Supply of Danger boards with clamps | Electrical work | Labour | As per relevent standard specification | 116 | EA | 26100
225 | S-PSCC Pole 9.1Mtr 280kg | Electrical work | Labour | As per relevent standard specification | 3109.41 | EA | 699617.25
80 | S-PSCC Pole 8Mtr 140kg | Electrical work | Labour | As per relevent standard specification | 1580 | EA | 126400
185 | S-11KV V Cross Arms | Electrical work | Labour | As per relevent standard specification | 470 | EA | 86950
500 | S-MS Channel 75x40 mm | Electrical work | Labour | As per relevent standard specification | 58.45 | KG | 29225
400 | S-MS Angle 50x50x6 | Electrical work | Labour | As per relevent standard specification | 58.15 | KG | 23260
200 | S-MS Flat 50x6mm | Electrical work | Labour | As per relevent standard specification | 56.5 | KG | 11300
185 | S-11KV Top Cleat with Clamps | Electrical work | Labour | As per relevent standard specification | 178 | SET | 32930
80 | S-11KV Horizontal Cross Arms | Electrical work | Labour | As per relevent standard specification | 528 | EA | 42240
6 | S-11KV 400A Conv ABSwitch with Insulator | Electrical work | Labour | As per relevent standard specification | 11754 | EA | 70524
265 | S-LT/11KV MS Back Clamps | Electrical work | Labour | As per relevent standard specification | 72 | SET | 19080
16 | Clearing and Levelling the site with the help of JCB including cost,conveyance of all materials,hire chareges etc complete for finished item of work. | Civil work | Hire-JCB to Level & Clear the Site | As per relevant standard specification | 2165 | Hr | 34640
115.57 | Earth Work Excavation to a depth as directed, in soils such as Mixture of Gravel and Soft Disintegrated Rock like Shales, Ordinary Gravel, Stoney Earth and Earth Mixed with Fair Sized Boulders and in all conditions, labour and material charges etc., complete as directed by the engineer-incharge. | Civil work | Excavation in Ordinary Soil | As per relevant standard specification | 486 | cum | 56167.02
18.7 | Earth Work Excavation with out blasting to a depth as directed, in soils Soft Disintegrated Rock like Shales, Fair Sized Boulders and in all conditions, labour and material charges etc., complete as directed by the engineer-incharge. | Civil work | Excavation-OrdinaryRock Without blasting | As per relevant standard specification | 695 | cum | 12996.5
23.35 | Providing and laying plain Cement concrete of 1:4:8 for levelling course using 40mm size hard broaken Granite stone including cost and conveyance of all materials, HBG metal for foundations and leveling course, including cost and conveyance of all materials, and as directed by the Engineer- in - charge etc complete for finished item of work. | Civil work | PCC with 40mm Metal (1:4:8) | As per relevant standard specification | 5071 | cum | 118407.85
130.19 | CRS masonry in CM (1:6) using Hard Granite Stones including cost and conveyance of all materials, seignorage charges, labour charge for construction and for dressing stones to required size and shape, dewatering,scaffolding,cutting for all leads and lifts, all incidental charges etc .complete for finished item of work as directed by the Engineer - in - charge. | Civil work | CRS masonary CM(1:6) 2nd Sort | As per relevant standard specification | 5207 | cum | 677899.33
28.63 | Construction of brick masonary in CM(1:6) including cost and conveyance of all materials, labour charges etc. complete for finished item of work and as directed by the engineer-in-charge. | Civil work | Brick masonary in CM(1:6) Gfloor | As per relevant standard specification | 8435 | cum | 241494.05
949.38 | Supplying and filling with borrowed gravel, watering, ramming, consolidating thoroughly complying with the standard specification including cost and conveyance of all materials, labour charges,hire charges of machnery,with all leads and incidental charges etc complete for finished item work as directed by the Engineer - in - charge. | Civil work | S&Filling with borrowed gravel | As per relevant standard specification | 339 | cum | 321839.82
8.99 | Reinforced Cement concerete M20 GRADE Nominal Mix for footings , columns, Beams and Slab using 12mm to 20mm size graded HBG machine crushed metal from approvaed quary giving cube crushing strenth of 20 N /sqm and a minimum of 400 kgs of cement for 1 cum of concrete including cost and conveyance charges, all incidental charges etc .complete for finshed item of work as directed by the Engineer-in-charge . A) Footings a) Footings | Civil work | RCC Footing: M20Gr, Steel Centering | As per relevant standard specification | 9870 | cum | 88731.3
9.76 | (b) Columns | Civil work | RCC Column GF: M20Gr, Steel centerng | As per relevant standard specification | 13619 | cum | 132921.44
1.9 | (c) Plinth Beams | Civil work | RCC PlinthBeam: M20 Gr, Steel Centering | As per relevant standard specification | 12741 | cum | 24207.9
1.06 | (d) Lintels | Civil work | RCC Lintel GF: M20Gr, Steel centerng | As per relevant standard specification | 13448 | cum | 14254.88
8.22 | (e) Sunshade | Civil work | RCC Sunshade GF: M20Gr, Steel centerng | As per relevant standard specification | 1404 | sqm | 11540.88
2.77 | (f) Roof Beams | Civil work | RCC Roof Beam GF: M20Gr, Steel centerng | As per relevant standard specification | 12657 | cum | 35059.89
9.31 | (g) Slab | Civil work | RCC Roof Slab GF: M20Gr, Steel centerng | As per relevant standard specification | 11245 | cum | 104690.95
3.4 | Providing High Yield Strength Deformed (HYSD)/ Thermo Mechanically Treated (TMT) / Mild steel (MS) steel bars (Fe 415/ Fe 500 grade as per IS 1786-1979) of different diameters for RCC works complete for finished item of work in all floors. | Civil work | Reinforcement Steel Fe415/500 | As per relevant standard specification | 81187 | MT | 276035.8
513.92 | Plastering of 20mm thick in two coats of which 1st coat in CM(1:5) of 16mm thick and 2nd coat in CM(1:4) of 4mm thick including cost and conveyance of all materials , labour charges etc. complete for finished item of work. | Civil work | Plastering 20mm(16 mm+4 mm) Gfloor | As per relevant standard specification | 567 | Sqm | 291392.64
180.44 | Raised pointing in CM(1:3) including curing, cost and conveyance of all materials and labour charges for complete item of work. | Civil work | Raised and cut pointing with CM (1:3) | As per relevant standard specification | 311 | Sqm | 56116.84
91.94 | Providing impervious coat over RCC roof slab surfaces to requried slopes with 20mm thick in CM 1:3 pro mixed with approvaled brand of water proffing compound as the raet of 1 kg per bag of cement inclding cost and conveyance of all materials, water, all labour charges, chemicals, curing for specifed number of days , rounding off junctions of wall and slab, all leads, lifts, heights,levels and floors etc.complete as directed by the Engineer - in - charge for finished item of work. | Civil work | Impervious coat 20mm CM(1:3) GF | As per relevant standard specification | 590 | Sqm | 54244.6
15.48 | Providing Reinfoced Cement shelves in CM 1:2 of 25 mmm thick in CM 1:3 prop and including cost and conyance of all materials and labour charges etc at all floors heights etc for finished item of work excluding cost of steel and its fabrication for finished item of work in all floors. | Civil work | RCMRacks without steel&plastering Gfloor | As per relevant standard specification | 813 | Sqm | 12585.24
6.08 | Supply and fixing of doors with the frames of the door shall be made well seasoned mt wood including cost and conveyance of the meterials, labour charges for finished item work as directed by the Engineer - in- charge. | Civil work | S&F MT WOOD FRAME & DOOR WITH LAMINATE | As per relevant standard specification | 7314 | Sqm | 44469.12
9.23 | Supply and Fixing of Aluminium sliding windows with fixed glass panels using aluminium sections 62x32x1.2mm providing 5mm plain glass fixed to frame with beading gasket and glazing clips with all accessories,locking arrangements including cost and conveyance of all materials,labour charges etc. complete for finished item of work and as directed by the engineer-in-charge. | Civil work | S&F powder coated Al window | As per relevant standard specification | 3777 | Sqm | 34861.71
9.35 | Supplying and fixing of MS safety grill with peripheral frame of ISA 25x25x4mm and horizontal & vertical 8mm square rods 4.5"c/c and including cost and coveyance of all mateirals with all leads and lifts, labour charges, painting charges complete for finished item of work | Civil work | S&F of MS Safety Grill | As per relevant standard specification | 2990 | Sqm | 27956.5
54.49 | Flooring with polished and hand cut Tandur blue stone 20mm thick of approved colour, quality and approved size over a bed of cement mortar 1:3 20mm thick including cost of all materials, with all leads and lifts jointing and pointing with cement, labour etc, complete for finished item of work. | Civil work | Polished Shabad Flooring 20 mm CM (1:3) | As per relevant standard specification | 790 | Sqm | 43047.1
6.73 | Providing skirting with tandoor blue slabs including cost & conveyance of all materials,labour charges etc complete for finished item of work. | Civil work | skirting with tandoor blue slabs | As per relevant standard specification | 880 | Sqm | 5922.4
4.85 | PCC(1:2:4) using 12 to 20 mm aggregate including cost and conveyance of all materials labour charges etc. complete for finished iitem of work and as directed by the engineer-in-charge. | Civil work | PCC with 20mm Metal (1:2:4) | As per relevant standard specification | 6487 | cum | 31461.95
117.04 | Supply and spreading of 20 mm machine crushed metal including cost and conveyance of all materials , labour charges etc. complete for finished item of work and as directed by the engineer-in-charge. | Civil work | Supply&Spreading 20mm HBG metal | As per relevant standard specification | 1601 | cum | 187381.04
114 | Supply and fixing of fencing of welded wire mesh (1" x 2") with support channels of 75x 40mm and angles around of 30x30x3 mm including cost and conveyance of all materials ,fabrication charges,painting charges etc. complete for finished item of work and as directed by the engineer-in-charge. | Civil work | S&F MS Security Fencing mesh(2"X2") | As per relevant standard specification | 2310 | sqm | 263340
10.68 | Supply and fixing of MS gates of approved design including cost and conveyance of all materials,fabrication charges etc complete for finished item of work. | Civil work | S&F of MS gate | As per relevant standard specification | 5299 | sqm | 56593.32
9.6 | Manufacture, supply ,laying and fixing of 450mm dia. NP3 class R.C.C. socket and spigot pipes (rate per meter of effective length) including transportaion ,taxes and duties etc. complete for finished item of work and as directed by the Engineer-in-charge. | Civil work | S&F RCC hume pipe of 450 mm dia | As per relevant standard specification | 1474 | rmt | 14150.4
250.6 | Painting with two coats of OBD over a coat of primer including cost and conveyance of all materials ,labour charges etc. complete for finished item of work and as directed by the engineer-in-charge. | Civil work | Painting with OBD 2 Coats+Primer | As per relevant standard specification | 146 | sqm | 36587.6
278 | Painting with two coats of ACE paint over a coat of primer including cost and conveyance of all materials , labour charges etc. complete for finished item of work and as directed by the engineer-in-charge. | Civil work | Paint-PlasticEmulsn 2coats+Primer-extnlGF | As per relevant standard specification | 245 | sqm | 68110
217.8 | Painting with lovely cem three coats including cost and conveyance of all materials , labour charges etc. complete for finished item of work and as directed by the engineer-in-charge. | Civil work | Surya Cem/ lovelysem of three coat | As per relevant standard specification | 85 | sqm | 18513
45 | Supply and fixing 25mm dia 1.5mm thick recessed( concealed) PVC pipe alnog with reinforcement to be laid in slab cost of pipe, binding wire and all labour charges etc complete | Electrical work | S&F Surfc pvc pipe 25mm dia. 1.5mmthk | As per relevant standard specification | 97 | Rmt | 4365
45 | Supply and fixing 25mm dia 1.5mm thick recessed (concealed) PVC pipe including cost of pipe, binding wire and all labour charges etc complete | Electrical work | S&F Conceal pvc pipe 25mm dia. in wall | As per relevant standard specification | 108 | Rmt | 4860
16 | Wiring with 2X1.0 Sqm(14/.3mm) PVC insulated flexiable copper cable in the existing metalic/Non metalic conduit pipe with 6A modular SP switch, mounted on metalic box covereds with appropriate front plate modules etc ceiling rose including cot and conveyance of all mateials, labour charges complete for light points, bell points and fan points in non residential builsing except circuit moving finished in all types masonary as directed by department. | Electrical work | S&F 6A Mdular swtch LP,FP,EFP for NRBuild | As per relevant standard specification | 676 | EA | 10816
4 | Supply and fixing of 6A 3/2 pin modular type plug socket with 6A modular switch control on a common board with earth continuity including wire leads earth connections along with all labour charges etc. complete | Electrical work | S&F Modular 3pin 6A sockets | As per relevant standard specification | 314 | EA | 1256
2 | Supply and fixing of 16A 3pin modular type plug socket and 16A modular type fuse unit and 6A switch control. | Electrical work | S&F Modular 3pin 16A sockets | As per relevant standard specification | 395 | EA | 790
7 | Supply and fixing of slanting holders with 100W bulb with all connections and labour charges etc. complete for finished item of work and as directed by the engineer-in-charge. | Electrical work | S&F Batten Holder | As per relevant standard specification | 141 | EA | 987
8 | Supply and fixing of patty type tube light fitting with 4' 0" - 40W tube light,40W copper choke,starter,labour charges etc. complete for finished item of work and as directed by the engineer-in-charge. | Electrical work | S&F 20W LED Tubelight Batten | As per relevant standard specification | 582 | EA | 4656
90 | Supply and run of 2 of 14/.3mm(1.00Sqmm) pvc insulated flexible copper cable in the existing metalic/non-metalic conduit pipe. | Electrical work | S&R 2 of 14/0.3mm (1.0sq.mm) (FR) | As per relevant standard specification | 56 | rmt | 5040
90 | Supply and run of 2 of 36/0.3 (2.5sqmm) pvc insulated flexible copper cable in the existing metalic/non-metalic conduit pipe. | Electrical work | S&R 2 of 36/0.3mm (2.5 sq.mm) (FR) | As per relevant standard specification | 103 | rmt | 9270
1 | SPN Distribution board with IP-20 protection suitable for single phase 40A DP Isolator/ELCB/RCCB as incomer and 10kA-6-32A SP MCBs 4Nos as out going MCBs in sheet steel enclosure including connections and cost of all material labour charges etc. complete for finished item of work and as directed by the engineer-in-charge. | Electrical work | S&F 4wySPNDB IP-20,10kA-6-32A SPMCB4Nos | As per relevant standard specification | 4705 | EA | 4705
1 | Providing independent earthing for main switches,IC cutouts and motors using 40mm. Dia. B-class G.I.Pipe of 2.5' length duly providing 12mm. Dia. 6No. Holes and required bolts,nuts and washers,including filling with equal preparation of salt and charcoal in layers and labour charges etc. complete for finished item of work and as directed by the engineer-in-charge. | Electrical work | Providing independent Earthing | As per relevant standard specification | 5345 | EA | 5345
30 | Supply and run of No.8 SWG Copper wire including cost of all accessories and labour charges etc., Complete | Electrical work | S&R of No.8 SWG Copper wire | As per relevant standard specification | 147 | rmt | 4410
3 | Supply and Fixing of 48" ceiling fan of make Crompton Greaves (equivalent make) including cost material,labour charges etc. complete for finished item of work and as directed by the engineer-in-charge. | Electrical work | S&F of 1200mm (48'') sweep Ceiling fan | As per relevant standard specification | 2277 | EA | 6831
1 | Supply and Fixing of Single phase 1 Hp Monoblock motor including cost material,labour charges etc. complete for finished item of work and as directed by the engineer-in-charge. | Electrical work | S&F 1.0HP Single phase Monoblock motor | As per relevant standard specification | 14293 | EA | 14293
2.16 | Flooring with ceramic tiles including cost and conveyance of all materials,labour charges etc. complete for finished item of work and as directed by the engineer-in-charge. | Civil work | Ceramic tile Flooring 20 mm CM (1:3) | As per relevant standard specification | 918 | sqm | 1982.88
12 | Dadoing with ceramic tiles including cost and conveyance of all materials,labour charges etc. complete for finished item of work and as directed by the engineer-in-charge. | Civil work | decorated white back ground glazed tiles | As per relevant standard specification | 918 | sqm | 11016
1 | Supply and fixing of 580mm x 440mm long Orissa pan of Parry, Neycer or Hindhusthan, make with 'P' or 'S' trap etc complete for finished item of work and as directed by the engineer-in-charge. | Sanitary work | S&F Orissa Pan W.C, 580 mm x 440 mm | As per relevant standard specification | 2387 | EA | 2387
1 | Supply and Fixing 4" PVC floor trap including labour charges etc. complete for finished item of work and as directed by the engineer-in-charge. | Sanitary work | S&F Floor Trap (Bell Mouth ) 110 mm | As per relevant standard specification | 269 | EA | 269
3 | Supply&fixing 110mm dia. PVC Plain Bend including cost etc. complete for finished item of work and as directed by the engineer-in-charge. | Sanitary work | S&F110 Plain Bend87.5degPVC/SWR pipe | As per relevant standard specification | 100 | EA | 300
2 | Supply&fixing 110mm dia. PVC Door Bend including cost etc. complete for finished item of work and as directed by the engineer-in-charge. | Sanitary work | S&F110 mm Plug Bend / Door Bend | As per relevant standard specification | 128 | EA | 256
15 | Supply and Fixing 4" dia 3M Single socket PVC pipe including labour charges etc. complete for finished item of work and as directed by the engineer-in-charge. | Sanitary work | S&F 110mm dia 1socket PVC/SWR pipe | As per relevant standard specification | 462 | rmt | 6930
1 | Supply and Fixing 4" dia PVC cowl including labour charges etc. complete for finished item of work. | Sanitary work | Supply and Fixing of 4" dia PVC Cowl | As per relevant standard specification | 23 | EA | 23
2 | Construction of soak pit with 4' dia RCM rings upto a depth of 6' including cost and conveyance of all materials as directed by the engineer-in-charge. | Sanitary work | const. of 4' dia & 5' Ht. Soak Pit. | As per relevant standard specification | 3500 | EA | 7000
40 | Supply and Fixing of Ashirvad/ Ajay/ Astral Flowguard or equivalent CPVC Pipes and Fittings to meet the requirement of ASTM-D 2846 and are produced in CTS (Copper Tube Sizes 1/2" ton 2" Ashirvad Flowgurard SDR 11 and SDR 13.5 pipes are made from idential CPVC compounds having the same physical Properties for Hot and Cold Water (IS 15778:2007) a) 15.90mm OD Pipe - SDR 11 | Water supply work | S&F15.90mm OD CPVC Pipe - SDR 11 | As per relevant standard specification | 239 | rmt | 9560
160 | b) 22.20mm OD Pipe - SDR 11 | Water supply work | S&F 22.20mm OD CPVC Pipe - SDR 11 | As per relevant standard specification | 313 | rmt | 50080
80 | c) 28.60mm OD Pipe - SDR 11 | Water supply work | S&F 28.60mm OD CPVC Pipe - SDR 11 | As per relevant standard specification | 410 | rmt | 32800
22 | Supply and fixing of 15mm dia. GM Ball valve including labour charges complete for finished item of work and as directed by the engineer-in-charge. | Water supply work | S&F 15mm GM Ball valve | As per relevant standard specification | 230 | EA | 5060
2 | Supply and fixing of 20mm dia. GM Ball valve including labour charges complete for finished item of work and as directed by the engineer-in-charge. | Water supply work | S&F 20mm GM Ball valve | As per relevant standard specification | 331 | EA | 662
3 | Supply and fixing of 25mm dia. GM Ball valve including labour charges complete for finished item of work and as directed by the engineer-in-charge. | Water supply work | S&F 25mm GM Ball valve | As per relevant standard specification | 466 | EA | 1398
3 | Supply and fixing of 12.7mm bib tap Indian make including labour charges complete for finished item of work and as directed by the engineer-in-charge. | Water supply work | S&F 12.7mm bib tap 400 grams | As per relevant standard specification | 298 | EA | 894
500 | Providing and placing on Terrace polyetheylene water storage tank with double layer approved brand and manufacture with cover complete for finished item of work and as directed by the engineer-in-charge. | Water supply work | S&F Polyethylene water storage tank | As per relevant standard specification | 10 | L | 5000
1 | Supply of steel table of size 4'x2.5'x30" with 18 mm plywood fixed with rubber beeding with drawers on right side with automatic locking arrangements etc complete for finished item of work and as directed by the engineer-in-charge. | Furniture | Supply of Table 4'x2' with MS Frame | As per relevant standard specification | 4000 | EA | 4000
1 | Supply of 'S' type chair with arms teakwood frame with seat back 's' type on G.I pipe including cost and conveyance complete for finished item of work and as directed by the engineer-in-charge. | Furniture | Supply of S type Chair | As per relevant standard specification | 3650 | EA | 3650
2 | Supply of P V C chairs of Neelkamal of approved quality & make including cost and conveyance complete for finished item of work and as directed by the engineer-in-charge. | Furniture | Supply of PVC Chair | As per relevant standard specification | 1150 | EA | 2300
1 | Geophysical investigation charges | Borewell work | Geophysical Investigation charges | As per relevant standard specification | 5000 | EA | 5000
90 | Drilling of 165mm dia bore well with power rig from ground level in all stratas as directed by the engineer-in-charge including cost and conveyance of all materials labour charges etc complete for finished item of work. 0 to 90 m | Borewell work | Drilling of 165mm bore well 0 to 90M | As per relevant standard specification | 336 | rmt | 30240
30 | 90 m to 120m | Borewell work | Drilling of 165mm bore well 90 m to 120m | As per relevant standard specification | 369 | rmt | 11070
30 | 120m to 150m | Borewell work | Drilling of 165mm bore well 120m to 150m | As per relevant standard specification | 394 | rmt | 11820
30 | 150m to 180m | Borewell work | Drilling of 165mm bore well 150m to 180m | As per relevant standard specification | 492 | rmt | 14760
30 | 180m to 210m | Borewell work | Drilling of 165mm bore well 180m to 210m | As per relevant standard specification | 623 | rmt | 18690
30 | 210m to 240m | Borewell work | Drilling of 165mm bore well 210m to 240m | As per relevant standard specification | 754 | rmt | 22620
30 | 240m to 270m | Borewell work | Drilling of 165mm bore well 240m to 270m | As per relevant standard specification | 918 | rmt | 27540
30 | 270m and above | Borewell work | Drilling of 165mm bore well 270m and above | As per relevant standard specification | 1082 | rmt | 32460
20 | Supply and fixing of 160mm dia PVC casing of A class 6Kg point pressure including cost and conveyance of all materials labour charges etc complete for finished item of work as directed by the engineer-in-charge. | Borewell work | S&F 160mm dia PVC casing | As per relevant standard specification | 883 | rmt | 17660
250 | Supply and fixing of HDPE pipe 40mm dia of 6Kg/cm2 including cost and conveyance of all materials labour charges etc complete for finished item of work as directed by the engineer-in-charge. | Borewell work | S&F of HDPE pipe 40mm dia 6kg/sq.cm | As per relevant standard specification | 180 | rmt | 45000
1 | Supply and fixing of 5HP/Multi stage submercible motor pumpset of approved make(Texmo or equivalent type)including cost and conveyance of all materials etc. complete for finished item of work as directed by the engineer-in-charge. | Borewell work | S&E SP submrsbl pumpset 5HP 12-16stages | As per relevant standard specification | 48007 | EA | 48007
350 | Supply of 3 Core 2.5 Sqmm Flat Copper cable of ISI for Submersible Motors of makes Finolex / Polycab / Gold Medal / Million / Payal / Power Flex / Fortune Art | Borewell work | S&R of 3 Core 2.5 Sqmm Flat Copper cable | As per relevant standard specification | 192 | rmt | 67200
1 | Supply and fixing of D.O.L Starter 415V, 3 phase,50Hz with no volt coil and over load protection including cost and conveyance of all materials labour charges etc complete for finished item of work as directed by the engineer-in-charge. | Borewell work | S&E D.O.L Starter 415V 3 phase,50Hz | As per relevant standard specification | 7854 | EA | 7854
2 | Supply and fixing of flange clamps including cost of all materials complete for finished item of work as directed by the engineer-in-charge. | Borewell work | Supply and Fixing of Flange Clamps | As per relevant standard specification | 182 | EA | 364
2.7 | Supply and Fixing of Glow sign board of size 10'x3' including cost of all materials complete for finished item of work as directed by the engineer-in-charge. | micessaneous work | S&F glow sign board | As per relevant standard specification | 3553 | sqm | 9593.1
1 | Provding Contour Surveying Maps including cost of all materials complete for finished item of work as directed by the engineer-in-charge. | Civil work | Prov of Contour Surveying Maps | As per relevant standard specification | 5665 | EA | 5665
80 | S&Fixing of R.C.C fencing poles of size 0.115x0.115x2.45 mts including excavation of pit size 0.35x0.35x0.5 mts and refilled with P.C.C(1:3:6) using 40 mm HBG metal including LOVELY CEM paint ,cost & conveyance of all materials,labour charges etc complete for finished item of work. | Civil work | S&F RCC fencing pole 0.115mx0.115mx2.7m | As per relevant standard specification | 1594 | EA | 127520
160 | S&Fixing of barbed wire 8 straight strands and 2 cross strands including cost & conveyance of all materials,labour charges etc complete for finished item of work. | Civil work | S&F barbed wire 8H & 2Cross | As per relevant standard specification | 261 | rmt | 41760
47.15 | Seigniorage Charges - Sand | Seigniorage Charges | Seigniorage Charges - Sand | As per relevant standard specification | 40 | cum | 1886
47.15 | Seigniorage Charges - M Sand | Seigniorage Charges | Seigniorage Charges - M Sand | As per relevant standard specification | 97.5 | cum | 4597.125
323.44 | Seigniorage Charges - Metal | Seigniorage Charges | Seigniorage Charges - Metal | As per relevant standard specification | 97.5 | cum | 31535.4
949.38 | Seigniorage Charges - Gravel | Seigniorage Charges | Seigniorage Charges - Gravel | As per relevant standard specification | 30 | cum | 28481.4
17745444.033

## 2. Aparna township
SOUTHERN POWER DISTRIBUTION COMPANY OF TELANGANA LIMITED
SCHEDULE
Name of the Work:- Estimate for erection of 33/11KV sub-station, 33KV & 11KV lines at Aparna Infra Housing Kondakal village in shankerpally Mandal of Ibrahimbagh Division in Cybercity Circle under SCH Working estimate works
| Qty | Description of work | Work Type eg. Earth Work, | Item Short Description (Up to 100) | APSS / Morth Cl. Number (Up to 200) | Rate | Unit | Amount
SMR40107 | 1 | Transport of 8MVA power transformer | Electrical works | Labour | As per bid | 21945 | EA | 21945
SWR10984 | 1 | LOADING of 8 MVA PTR | Electrical works | Labour | As per bid | 5692 | EA | 5692
SMR40110 | 1 | UNLOADING of 8 MVA PTR | Electrical works | Labour | As per bid | 5692 | EA | 5692
SWR10987 | 1 | Erec 33/11 KV, 8 MVA PTR as per Spec | Electrical works | Labour | As per bid | 48510 | EA | 48510
SWR20769 | 160 | Lay-DR 33KV 3x400sqmm UG Cb CC/BT Compsr | Electrical works | Labour | As per bid | 1388.84 | M | 222214.4
| 12 | OD/Idoor end termination 33kv 3x400 xlpe | Electrical works | Labour | As per bid | 2711 | EA | 32532
| 350 | Load-11/33KV XLPE UG cable all size | Electrical works | Labour | As per bid | 18 | M | 6300
| 350 | Unload-11/33KV XLPE UG cable all size | Electrical works | Labour | As per bid | 18 | M | 6300
| 1 | Transport-33KV 3x400sqmm Cb Drum to 50km | Electrical works | Labour | As per bid | 21423 | EA | 21423
| 160 | Lay-2nd Cable in Excavated Trench | Electrical works | Labour | As per bid | 204.1 | M | 32656
| 2 | Supply of Danger boards with clamps | Electrical works | Supply | As per bid | 116 | EA | 232
| 15 | Raise-DR 33KV 3x400sqmm UG Cb on support | Electrical works | Labour | As per bid | 323.85 | M | 4857.75
| 12 | S-9" B Class GI pipe 7.3mm thck 28.8Kg/M | Electrical works | Supply | As per bid | 1113 | M | 13356
| 5 | Supply of Pre-cast cable Joint markers | Electrical works | Supply | As per bid | 484 | EA | 2420
| 2 | S-CI Pipe earthing 100mm dia 2.75m long | Electrical works | Supply | As per bid | 3486 | EA | 6972
| 10 | S-Earthing GI flat 25x3 mm incl material | Electrical works | Supply | As per bid | 105 | KG | 1050
| 2 | ERECT. OF LINES-Providing of earthing | Electrical works | Labour | As per bid | 1234.2 | EA | 2468.4
| 2 | ERECT. OF LINES-Providing of RCC collar | Electrical works | Labour | As per bid | 386 | EA | 772
| 10 | S-GI Bolts & Nuts,Washers etc., | Electrical works | Supply | As per bid | 117.5 | KG | 1175
| 0.15 | Fabrication of struc.with welding. | Electrical works | Labour | As per bid | 3426 | TO | 513.9
| 0.15 | Sup Material for 1st coat Al. Painting. | Electrical works | Supply | As per bid | 2181 | TO | 327.15
| 0.15 | Labour for 1st coat Al. Painting. | Electrical works | Labour | As per bid | 851 | TO | 127.65
| 6 | Supply of 33KV 3x400Sqmm O/D End Kit | Electrical works | Supply | As per bid | 4554 | EA | 27324
| 6 | S-of 33KV 3x400Sqmm Indoor end kit | Electrical works | Supply | As per bid | 3589.96 | EA | 21539.76
| 50 | S-MS Flat 75x8mm | Electrical works | Supply | As per bid | 56.42 | KG | 2821
| 100 | S- MS Channel 100x50mm | Electrical works | Supply | As per bid | 57.45 | KGS | 5745
| 1 | Column type DTR Plinth topslab 5'x5'x6" | Electrical works | Labour | As per bid | 25092 | EA | 25092
| 1 | SupCU Flexi jumper for Power T/F Neutral | Electrical works | Supply | As per bid | 4725 | EA | 4725
| 1 | LOADING of 50,63,75&100kva DTR | Electrical works | Labour | As per bid | 350 | EA | 350
| 1 | UNLOADING of 50,63,75&100kva DTR | Electrical works | Labour | As per bid | 280 | EA | 280
| 1 | E/r 3ph DTR inclu L&Un-L,T&C on plinth | Electrical works | Labour | As per bid | 1650 | EA | 1650
| 1 | Erection of LT distribution box | Electrical works | Labour | As per bid | 1563 | EA | 1563
| 10 | LOADING of 33 KV VCBs&Panel boards | Electrical works | Labour | As per bid | 1024 | EA | 10240
| 10 | UNLOADING of 33 KV VCBs&Panel boards | Electrical works | Labour | As per bid | 1044.48 | EA | 10444.8
| 10 | Transport of Cond Drum,VCBs >50 & <80Km | Electrical works | Labour | As per bid | 5187 | EA | 51870
| 10 | Erection of 33KV indoor switchgear panel | Electrical works | Labour | As per bid | 9847 | EA | 98470
| 750 | Supply,fabricati of 6mm Checkerd plates | Electrical works | Supply | As per bid | 83 | KG | 62250
| 12 | SupRubber mats( 6’x3’)size for indoorSS | Electrical works | Supply | As per bid | 1386 | EA | 16632
| 1 | Sup Stand basic cell phone with charger | Electrical works | Supply | As per bid | 1386 | EA | 1386
| 6 | S-CI Pipe earthing 100mm dia 2.75m long | Electrical works | Supply | As per bid | 3486 | EA | 20916
| 90 | Lay-SR LT 3.5x185sqmm UG Cb HG/BC/CC/BT | Electrical works | Labour | As per bid | 370 | M | 33300
| 10 | Raise-SR LT 3.5x185sqmm UG Cb on support | Electrical works | Labour | As per bid | 84 | M | 840
| 2 | Sup of 31/2x185Sqmm UG O/D end term kits | Electrical works | Supply | As per bid | 550 | EA | 1100
| 2 | OD/Idoor end termination LT 3 1/2 x 185 | Electrical works | Labour | As per bid | 950 | EA | 1900
| 50 | Laying of earth mat,excavation 75x 8mm | Electrical works | Labour | As per bid | 65 | RMT | 3250
| 100 | Earthing for raisers of SS Flat 50x6 mm. | Electrical works | Labour | As per bid | 41 | RMT | 4100
| 16 | LOADING of 11 KV VCBs&Panel boards | Electrical works | Labour | As per bid | 1024 | EA | 16384
| 16 | UNLOADING of 11 KV VCBs&Panel boards | Electrical works | Labour | As per bid | 1024 | EA | 16384
| 16 | Erection of 11KV indoor switchgear panel | Electrical works | Labour | As per bid | 8894 | EA | 142304
| 1 | Erection of 11kv TT type AB switch | Electrical works | Labour | As per bid | 1813.49 | EA | 1813.49
| 1 | Erect. of 11kv HG Fuseset incl earthing | Electrical works | Labour | As per bid | 740.52 | SET | 740.52
| 1 | Fab & laying of ladder in cable trench | Electrical works | Labour | As per bid | 788 | EA | 788
| 2.5 | Sup Material for 1st coat Al. Painting. | Electrical works | Supply | As per bid | 2181 | TO | 5452.5
| 2.5 | Labour for 1st coat Al. Painting. | Electrical works | Labour | As per bid | 851 | TO | 2127.5
| 2.5 | Sup Material for 2nd coat Al. Painting. | Electrical works | Supply | As per bid | 1293 | TO | 3232.5
| 2.5 | Labour for 2nd coat Al. Painting. | Electrical works | Labour | As per bid | 482 | TO | 1205
| 1 | Painting AB switch OP rods with PO red | Electrical works | Labour | As per bid | 142 | EA | 142
| 6 | ERECT. OF LINES-Providing of earthing | Electrical works | Labour | As per bid | 1234.2 | EA | 7405.2
| 6 | ERECT. OF LINES-Providing of RCC collar | Electrical works | Labour | As per bid | 386 | EA | 2316
| 6 | Transport of Cond Drum,VCBs >30 & <50Km | Electrical works | Labour | As per bid | 4372.74 | EA | 26236.44
| 2.5 | Fabrication of struc.with welding. | Electrical works | Labour | As per bid | 3426 | TO | 8565
| 75 | Lay-DR 11KV 3x300sqmm UG Cb HG/BC/CC/BT | Electrical works | Labour | As per bid | 631.06 | M | 47329.5
| 8 | OD/Idoor end termination 11kv 3x300 xlpe | Electrical works | Labour | As per bid | 2370.63 | EA | 18965.04
| 2 | Erection of 9/10/11Meter Box pole | Electrical works | Labour | As per bid | 2643.83 | EA | 5287.66
| 4 | Ex of Hard pit w/o blast 0.75X0.9X1.95M | Electrical works | Labour | As per bid | 990.68 | EA | 3962.72
| 4 | Erect-12Meter Box pole | Electrical works | Labour | As per bid | 3901.37 | EA | 15605.48
| 4 | Fabrication of 175x85/150x75mm RS joist | Electrical works | Labour | As per bid | 512.55 | EA | 2050.2
| 4 | Painting of RS Joist(1C RO, 2C Al.Paint) | Electrical works | Labour | As per bid | 1132 | EA | 4528
| 4.2 | Mass concreting of supports incl. cement | Electrical works | Labour | As per bid | 6579 | M3 | 27631.8
| 150 | Load-11/33KV XLPE UG cable all size | Electrical works | Labour | As per bid | 18 | M | 2700
| 150 | Unload-11/33KV XLPE UG cable all size | Electrical works | Labour | As per bid | 18 | M | 2700
| 10 | Supply of Danger boards with clamps | Electrical works | Supply | As per bid | 116 | EA | 1160
| 1 | S-11KV HG Fuse Set | Electrical works | Supply | As per bid | 1733.75 | SET | 1733.75
| 1 | S-11KV 200A Tilting Type AB Switch | Electrical works | Supply | As per bid | 8991 | EA | 8991
| 1 | S-LT Distribution Box (SMC) | Electrical works | Supply | As per bid | 7797 | EA | 7797
| 1000 | S-RS Joist Grider Pole (150x150mm) | Electrical works | Supply | As per bid | 59.25 | KG | 59250
| 500 | S-RS Joist Pole (175x85mm) | Electrical works | Supply | As per bid | 60.75 | KG | 30375
| 500 | S-MS Flat 75x8mm | Electrical works | Supply | As per bid | 56.42 | KG | 28210
| 500 | S- MS Channel 100x50mm | Electrical works | Supply | As per bid | 57.45 | KGS | 28725
| 200 | S-LT XLPE Cable 3 1/2 C 185 sqmm | Electrical works | Supply | As per bid | 547 | M | 109400
| 4 | S-11KV 3x300 Heat Shble O/d End Term Kit | Electrical works | Supply | As per bid | 1372.88 | EA | 5491.52
| 4 | S-11KV 3x300 Heat Shble I/d End Term Kit | Electrical works | Supply | As per bid | 1459.83 | EA | 5839.32
| 500 | S-MS Channel 75x40 mm | Electrical works | Supply | As per bid | 58.45 | KG | 29225
| 4 | S-M+3 Tower GALV | Electrical works | Supply | As per bid | 140674.3 | EA | 562697.2
| 19.008 | Excavate-Earth in Hard Murram | Electrical works | Labour | As per bid | 1530 | M3 | 29082.24
| 41 | EXCAVATION OF PIT (2.6" x 2.6" x 6.0") | Electrical works | Labour | As per bid | 700 | EA | 28700
| 5 | Exca Hard pit w/o blast 0.76X0.76X1.83M | Electrical works | Labour | As per bid | 928 | EA | 4640
| 12 | EXCAVATION OF PIT (2.6" x 2.6" x 5.0') | Electrical works | Labour | As per bid | 650 | EA | 7800
| 10 | Exc Stay pit 0.45x0.45x1.265M Hard Soil | Electrical works | Labour | As per bid | 1271.18 | EA | 12711.8
| 46 | Errection of 11 M long PSCC pole | Electrical works | Labour | As per bid | 4336.85 | EA | 199495.1
| 12 | Erec of 9.1 Mts PSCC poles for stuts | Electrical works | Labour | As per bid | 2400 | EA | 28800
| 10 | Assembly and erection of Stay set 33kv | Electrical works | Labour | As per bid | 684.53 | SET | 6845.3
| 29.09 | Mass concreting of supports incl. cement | Electrical works | Labour | As per bid | 6579 | M3 | 191383.11
| 3.24 | Mass concreting of supports incl. cement | Electrical works | Labour | As per bid | 6579 | M3 | 21315.96
| 3 | Horizontal Cut point for 33 KV line | Electrical works | Labour | As per bid | 1791.12 | EA | 5373.36
| 9 | Formation of 33kvline vertical cutpoint | Electrical works | Labour | As per bid | 3198.72 | EA | 28788.48
| 3 | Erect-33KV DP Structure with 11M Poles | Electrical works | Labour | As per bid | 6824 | SET | 20472
| 6 | S-CI Pipe earthing 100mm dia 2.75m long | Electrical works | Supply | As per bid | 3486 | EA | 20916
| 6 | ERECT. OF LINES-Providing of earthing | Electrical works | Labour | As per bid | 1234.2 | EA | 7405.2
| 2 | Stringing 100sqmm 33/11kv Line 3 Cond SC | Electrical works | Labour | As per bid | 13856.7 | KM | 27713.4
| 2 | Fabrication of struc.with power drilling | Electrical works | Labour | As per bid | 6852 | TO | 13704
| 2 | Sup Material for 1st coat Al. Painting. | Electrical works | Supply | As per bid | 2181 | TO | 4362
| 2 | Labour for 1st coat Al. Painting. | Electrical works | Labour | As per bid | 851 | TO | 1702
| 2 | Sup Material for 2nd coat Al. Painting. | Electrical works | Supply | As per bid | 1293 | TO | 2586
| 2 | Labour for 2nd coat Al. Painting. | Electrical works | Labour | As per bid | 482 | TO | 964
| 70 | Lay-DR 33KV 3x400sqmm UG Cb HG/BC/CC/BT | Electrical works | Labour | As per bid | 749 | M | 52430
| 60 | Raise-SR 33KV 3x400sqmm UG Cb on support | Electrical works | Labour | As per bid | 135.66 | M | 8139.6
| 4 | OD/Idoor end termination 33kv 3x400 xlpe | Electrical works | Labour | As per bid | 2764.76 | EA | 11059.04
| 2 | Straight through joint 33kv 3x400 xlpe | Electrical works | Labour | As per bid | 5700.78 | EA | 11401.56
| 40 | S-9" B Class GI pipe 7.3mm thck 28.8Kg/M | Electrical works | Supply | As per bid | 1113 | M | 44520
| 2 | S-CI Pipe earthing 80mm dia 2.75m long | Electrical works | Supply | As per bid | 2789 | EA | 5578
| 2 | ERECT. OF LINES-Providing of earthing | Electrical works | Labour | As per bid | 1234.2 | EA | 2468.4
| 3 | Erection of 33kv ABSwitch incl earthing | Electrical works | Labour | As per bid | 4500 | EA | 13500
| 3 | Painting AB switch OP rods with PO red | Electrical works | Labour | As per bid | 142 | EA | 426
| 40 | S-Earthing GI flat 25x3 mm incl material | Electrical works | Supply | As per bid | 105 | KG | 4200
| 10 | S-Earthing GI Wire No 8 incl mat | Electrical works | Supply | As per bid | 105 | KG | 1050
| 150 | S-GI Bolts & Nuts,Washers etc., | Electrical works | Supply | As per bid | 117.5 | KG | 17625
| 62 | Numbering of poles incl. cost of paint | Electrical works | Labour | As per bid | 32 | EA | 1984
| 10 | LOADING of 33 KV Pin insulators | Electrical works | Labour | As per bid | 3 | KI | 30
| 10 | UNLOADING of 33 KV Pin insulators | Electrical works | Labour | As per bid | 3 | KI | 30
| 2 | LOADING of 33KV Metal parts-bag of 25no | Electrical works | Labour | As per bid | 65 | BAG | 130
| 2 | Transport of Cond Drum,VCBs >20 & <30Km | Electrical works | Labour | As per bid | 3691.38 | EA | 7382.76
| 4 | Erect-Extn of 3M for M+3 Tower GALV | Electrical works | Labour | As per bid | 5168.95 | EA | 20675.8
| 4 | Erect- M+3 Tower GALV | Electrical works | Labour | As per bid | 64576 | EA | 258304
| 4 | S-Mat. for Extn of M+3 Tower by 3M GALV | Electrical works | Supply | As per bid | 28520.64 | EA | 114082.56
| 70 | Lay-2nd Cable in Excavated Trench | Electrical works | Labour | As per bid | 204.1 | M | 14287
| 2 | survey line&cabl inc peg mark&tree clear | Electrical works | Labour | As per bid | 765 | KM | 1530
| 62 | Supply of Danger boards with clamps | Electrical works | Labour | As per bid | 116 | EA | 7192
| 2 | LOADING of Conductor drums | Electrical works | Labour | As per bid | 202 | EA | 404
| 2 | UNLOADING of Conductor drums | Electrical works | Labour | As per bid | 100 | EA | 200
| 200 | Load-11/33KV XLPE UG cable all size | Electrical works | Labour | As per bid | 18 | M | 3600
| 200 | Unload-11/33KV XLPE UG cable all size | Electrical works | Labour | As per bid | 18 | M | 3600
| 2.7 | Mass concreting of supports incl. cement | Electrical works | Labour | As per bid | 6579 | M3 | 17763.3
| 46 | S-PSCC Pole 11Mtr 365 Kg | Electrical works | Supply | As per bid | 5399 | EA | 248354
| 12 | S-PSCC Pole 9.1Mtr 280kg | Electrical works | Supply | As per bid | 3109.41 | EA | 37312.92
| 38 | S-33KV V-Cross Arm without Clamps | Electrical works | Supply | As per bid | 1678 | EA | 63764
| 1000 | S- MS Channel 100x50mm | Electrical works | Supply | As per bid | 57.45 | KGS | 57450
| 700 | S-MS Angle 65X65X6 | Electrical works | Supply | As per bid | 57.25 | KG | 40075
| 300 | S-MS Flat 75x8mm | Electrical works | Supply | As per bid | 56.42 | KG | 16926
| 4 | Supply of 33KV 3x400Sqmm O/D End Kit | Electrical works | Supply | As per bid | 4554 | EA | 18216
| 2 | Supply of 33KV3x400Sqmm Straight thr kit | Electrical works | Supply | As per bid | 24151 | EA | 48302
| 3 | S-33KV 800A DB Break AB Switch | Electrical works | Supply | As per bid | 40658.78 | EA | 121976.34
| 2 | survey line&cabl inc peg mark&tree clear | Electrical works | Labour | As per bid | 765 | KM | 1530
| 50 | EXCAVATION OF PIT (2.6" x 2.6" x 6.0") | Electrical works | Labour | As per bid | 700 | EA | 35000
| 5 | EXCAVATION OF PIT (2.6" x 2.6" x 5.0') | Electrical works | Labour | As per bid | 650 | EA | 3250
| 50 | Errection of 11 M long PSCC pole | Electrical works | Labour | As per bid | 4336.85 | EA | 216842.5
| 5 | Erec of 9.1 Mts PSCC poles for stuts | Electrical works | Labour | As per bid | 2400 | EA | 12000
| 32.5 | Mass concreting of supports incl. cement | Electrical works | Labour | As per bid | 6579 | M3 | 213817.5
| 1.35 | Mass concreting of supports incl. cement | Electrical works | Labour | As per bid | 6579 | M3 | 8881.65
| 9 | Formatn of Horiz Cut point for 11KV line | Electrical works | Labour | As per bid | 1435.81 | EA | 12922.29
| 6 | Formation of 11kvline vertical cutpoint | Electrical works | Labour | As per bid | 2241.76 | EA | 13450.56
| 2 | Stringing of 55sqmm 33/11kv Line 3 Cond | Electrical works | Labour | As per bid | 9454.81 | KM | 18909.62
| 410 | Lay-DR 11KV 3x300sqmm UG Cb CC/BT RdCrsg | Electrical works | Labour | As per bid | 1449.06 | M | 594114.6
| 410 | Lay-2nd Cable in Excavated Trench | Electrical works | Labour | As per bid | 204.1 | M | 83681
| 80 | Raise-SR 11KV 3x300sqmm UG Cb on support | Electrical works | Labour | As per bid | 144.08 | M | 11526.4
| 8 | OD/Idoor end termination 11kv 3x300 xlpe | Electrical works | Labour | As per bid | 2370.63 | EA | 18965.04
| 8 | Straight through joint 11kv 3x300 xlpe | Electrical works | Labour | As per bid | 3725.45 | EA | 29803.6
| 30 | S-4" BClass GI pipe 3.65mm thck 12.2Kg/M | Electrical works | Supply | As per bid | 740 | M | 22200
| 4 | Erection of 11kv ABSwitch incl earthing | Electrical works | Labour | As per bid | 3200 | EA | 12800
| 4 | Painting AB switch OP rods with PO red | Electrical works | Labour | As per bid | 142 | EA | 568
| 8 | S-CI Pipe earthing 100mm dia 2.75m long | Electrical works | Supply | As per bid | 3486 | EA | 27888
| 80 | S-Earthing GI flat 25x3 mm incl material | Electrical works | Supply | As per bid | 105 | KG | 8400
| 8 | ERECT. OF LINES-Providing of earthing | Electrical works | Labour | As per bid | 1234.2 | EA | 9873.6
| 1.7 | Fabrication of struc.with power drilling | Electrical works | Labour | As per bid | 6852 | TO | 11648.4
| 1.7 | Sup Material for 1st coat Al. Painting. | Electrical works | Supply | As per bid | 2181 | TO | 3707.7
| 1.7 | Labour for 1st coat Al. Painting. | Electrical works | Labour | As per bid | 851 | TO | 1446.7
| 1.7 | Sup Material for 2nd coat Al. Painting. | Electrical works | Supply | As per bid | 1293 | TO | 2198.1
| 1.7 | Labour for 2nd coat Al. Painting. | Electrical works | Labour | As per bid | 482 | TO | 819.4
| 100 | S-GI Bolts & Nuts,Washers etc., | Electrical works | Supply | As per bid | 117.5 | KG | 11750
| 10 | LOADING of 11kv Pin/Post/Solid Core Insu | Electrical works | Labour | As per bid | 1 | KI | 10
| 10 | UNLOADING of 33 & 11 KV Disc insulator | Electrical works | Labour | As per bid | 2 | KI | 20
| 1 | LOADING of 11 KV Metal parts | Electrical works | Labour | As per bid | 48 | BAG | 48
| 1 | UNLOADING of 11 KV Metal parts Bag | Electrical works | Labour | As per bid | 48 | BAG | 48
| 2 | Load-11/33KV XLPE UG Cable for all sizes | Electrical works | Labour | As per bid | 1024 | DR | 2048
| 2 | Unload-11/33KV XLPE UG Cable all sizes | Electrical works | Labour | As per bid | 1024 | DR | 2048
| 3 | Transport of Cond Drum,VCBs >30 & <50Km | Electrical works | Labour | As per bid | 4372.74 | EA | 13118.22
| 55 | Numbering of poles incl. cost of paint | Electrical works | Labour | As per bid | 32 | EA | 1760
| 55 | Supply of Danger boards with clamps | Electrical works | Supply | As per bid | 116 | EA | 6380
| 50 | S-PSCC Pole 11Mtr 365 Kg | Electrical works | Supply | As per bid | 5399 | EA | 269950
| 5 | S-PSCC Pole 9.1Mtr 280kg | Electrical works | Supply | As per bid | 3109.41 | EA | 15547.05
| 4 | S-11KV 3x300 Heat Shble str thr JointKit | Electrical works | Supply | As per bid | 4110.17 | EA | 16440.68
| 8 | S-11KV 3x300 Heat Shble O/d End Term Kit | Electrical works | Supply | As per bid | 1372.88 | EA | 10983.04
| 8 | S-11KV 3x300 Heat Shble I/d End Term Kit | Electrical works | Supply | As per bid | 1459.83 | EA | 11678.64
| 4 | S-11KV 400A Conv ABSwitch with Insulator | Electrical works | Supply | As per bid | 11754 | EA | 47016
| 1000 | S-MS Channel 75x40 mm | Electrical works | Supply | As per bid | 58.45 | KG | 58450
| 400 | S-MS Angle 65X65X6 | Electrical works | Supply | As per bid | 57.25 | KG | 22900
| 300 | S-MS Flat 50x6mm | Electrical works | Supply | As per bid | 56.5 | KG | 16950

## 3. Budlapur
S C H E D U L E
Name of Work:- Erection of new 33/11KV Sub Station along with connected 33KV and 11KV lines and Construction of control room and other civil works at 33/11 kV Budlapur (KISTAPUR) Sub-Station in Doma Section, Vikarabad Circle
Estimate Quantity (Only) | Description of item | Work Type eg. Earth Work, | Item Short Description (Up to 100) | APSS / Morth Cl. Number (Up to 200) | Rate (INR) (Up to 2 Decimals) | UOM (Up to 50 Characters) | Amount (INR) (Up to 2 Decimals)
21 | EXCAVATION OF PIT (2.6" x 2.6" x 6.0") | Electrical works | Labour | As per bid | 700 | EA | 14700
10 | Exca Hard pit w/o blast 0.76X0.76X1.83M | Electrical works | Labour | As per bid | 840 | EA | 8400
4 | EXCAVATION OF PIT (2.6" x 2.6" x 5.0') | Electrical works | Labour | As per bid | 600 | EA | 2400
4 | Ex of Hard pit w/o blast 0.76X0.76X1.52M | Electrical works | Labour | As per bid | 720 | EA | 2880
31 | ERECTION OF LINES-Erection of 9.1M Pole | Electrical works | Labour | As per bid | 2400 | EA | 74400
8 | ERECTION OF LINES-Erection of 8M Pole | Electrical works | Labour | As per bid | 1500 | EA | 12000
10 | S&Spreading of 20mm HBG Metal | Electrical works | Labour | As per bid | 1543 | M3 | 15430
21.8 | Mass concreting of supports incl. cement | Electrical works | Labour | As per bid | 6579 | M3 | 143422.2
2.7 | Coping & Muffing-Iron Pole | Electrical works | Labour | As per bid | 3893 | M3 | 10511.1
31 | Painting of supports to a height of 0.3M | Electrical works | Labour | As per bid | 686 | EA | 21266
6.5 | Fabrication of struc.with welding. | Electrical works | Labour | As per bid | 3426 | TO | 22269
6.5 | Sup Material for 1st coat Al. Painting. | Electrical works | Supply | As per bid | 2181 | TO | 14176.5
6.5 | Labour for 1st coat Al. Painting. | Electrical works | Labour | As per bid | 851 | TO | 5531.5
12 | Hoisting post ins&hrd wr 1panther 33kv | Electrical works | Labour | As per bid | 781 | EA | 9372
12 | Hoisting post ins&hrd wr 1panther 11kv | Electrical works | Labour | As per bid | 507 | EA | 6084
25 | Conn. of equip/bus single zebra/panther | Electrical works | Labour | As per bid | 224 | EA | 5600
39 | Sup T clamp LM6 Al alloy of 12 mm, 800 A | Electrical works | Supply | As per bid | 299 | EA | 11661
36 | S-Tension HW 3Bolt 1Zebra/Pnthr 150mm | Electrical works | Supply | As per bid | 2055 | SET | 73980
12 | SupPost type insulator suupp clamps 33kV | Electrical works | Supply | As per bid | 394 | EA | 4728
12 | SupPost type insulator suupp clamps 11kV | Electrical works | Supply | As per bid | 381 | EA | 4572
4 | Erection of 33kv ABSwitch incl earthing | Electrical works | Labour | As per bid | 4500 | EA | 18000
14 | Erection of 11kv ABSwitch incl earthing | Electrical works | Labour | As per bid | 3200 | EA | 44800
18 | Paint-Opertng Rods 33/11KV AB Swth in SS | Electrical works | Labour | As per bid | 144.84 | EA | 2607.12
4 | Erection of 11kv VCB | Electrical works | Labour | As per bid | 12000 | EA | 48000
10.8 | Excavate-Pit in Soil except Hrd Rck | Electrical works | Labour | As per bid | 345 | M3 | 3726
1 | Erection of 11kv three phase PT s | Electrical works | Labour | As per bid | 800 | SET | 800
2 | Erect of 33kv LA stn type incl earthing | Electrical works | Labour | As per bid | 880 | SET | 1760
1 | Erect of 11kv LA stn type incl earthing | Electrical works | Labour | As per bid | 559 | SET | 559
3 | Erect of 11kvLA line type incl earthing | Electrical works | Labour | As per bid | 505 | SET | 1515
1 | S-33KV HG Fuse Set excl Ins & Chnl | Electrical works | Labour | As per bid | 6431 | SET | 6431
1 | S-11KV HG Fuse Set | Electrical works | Supply | As per bid | 1733.75 | SET | 1733.75
1 | Erect. of 33kv HG Fuseset incl earthing | Electrical works | Supply | As per bid | 1331.81 | SET | 1331.81
32 | S-CI Pipe earthing 100mm dia 2.75m long | Electrical works | Labour | As per bid | 3486 | EA | 111552
32 | ERECT. OF LINES-Providing of earthing | Electrical works | Supply | As per bid | 1234.2 | EA | 39494.4
500 | Laying of earth mat,excavation 75x 8mm | Electrical works | Labour | As per bid | 65 | RMT | 32500
800 | Earthing for raisers of SS Flat 50x6 mm. | Electrical works | Labour | As per bid | 41 | RMT | 32800
4 | Erect-24V Batery with Chrgr incl grot-SS | Electrical works | Labour | As per bid | 1050 | EA | 4200
1200 | Lay-4C/10C 2.5Sqmm Control Cable | Electrical works | Labour | As per bid | 27 | M | 32400
1 | Erection of Three Phase DTRs | Electrical works | Labour | As per bid | 1139.95 | EA | 1139.95
1 | Erection of LT distribution box | Electrical works | Labour | As per bid | 1594.67 | EA | 1594.67
50 | Supply of 31/2 XLPE 70sqmm LT cable | Electrical works | Labour | As per bid | 178.27 | M | 8913.5
50 | Lay-SR LT 3.5x70sqmm UG Cb HG/BC/CC/BT | Electrical works | Supply | As per bid | 275 | M | 13750
1 | Supply of AC Supply panel complete | Electrical works | Labour | As per bid | 42000 | EA | 42000
1 | Supply of DC Anunc.relay panel 8 feeders | Electrical works | Supply | As per bid | 42500 | EA | 42500
1 | 33/11kv S.S Erection of AC&DC Panel | Electrical works | Supply | As per bid | 7871.85 | SET | 7871.85
8 | S-25W LED fixture set | Electrical works | Labour | As per bid | 3200 | EA | 25600
8 | 33/11kv S.S Yard lighting junction box | Electrical works | Supply | As per bid | 351.9 | EA | 2815.2
300 | 33/11kv S.S laying of 2/4core for light | Electrical works | Labour | As per bid | 50 | M | 15000
1 | Sup Fire Buckets Stand with Buckets | Electrical works | Labour | As per bid | 1386 | SET | 1386
4 | Sup TrollyMounted Co2 Cylinders(IS-2878) | Electrical works | Supply | As per bid | 9240 | EA | 36960
4 | Supply of LC Boards | Electrical works | Supply | As per bid | 116 | EA | 464
8 | Supply of Danger boards with clamps | Electrical works | Supply | As per bid | 116 | EA | 928
1 | Sup &fix of board ind Switchyard layout | Electrical works | Supply | As per bid | 1654 | EA | 1654
1 | Supply of Digital clamp meter. | Electrical works | Labour | As per bid | 2888 | EA | 2888
1 | Sup Alluminium Ladder for indoor works | Electrical works | Supply | As per bid | 4410 | EA | 4410
1 | Sup Rechargeable LED torch light. | Electrical works | Supply | As per bid | 1733 | EA | 1733
1 | SupTaparia Tool kit complete as per Spec | Electrical works | Supply | As per bid | 4925 | SET | 4925
6 | Sup Earth Rods (8ft) Screw & clamp type | Electrical works | Supply | As per bid | 578 | EA | 3468
1 | Supply of Wall clock standard make | Electrical works | Supply | As per bid | 578 | EA | 578
2 | SupRubber mats( 6’x3’)size for indoorSS | Electrical works | Supply | As per bid | 1386 | EA | 2772
4 | Supply of Hand Gloves | Electrical works | Supply | As per bid | 289 | SET | 1156
2 | Supply of Safety Helmet of standard make | Electrical works | Supply | As per bid | 231 | EA | 462
1 | Sup Stand basic cell phone with charger | Electrical works | Supply | As per bid | 1386 | EA | 1386
2 | Supply of Gum Boots | Electrical works | Supply | As per bid | 693 | EA | 1386
20 | Painting of Name Plates for any equipmen | Electrical works | Supply | As per bid | 122 | EA | 2440
1 | Sup& fix safety inst/SS Op. inst board | Electrical works | Labour | As per bid | 2205 | EA | 2205
250 | S-GI Bolts & Nuts,Washers etc., | Electrical works | Labour | As per bid | 117.5 | KG | 29375
2 | SupCU Flexi jumper for Power T/F Neutral | Electrical works | Supply | As per bid | 4725 | EA | 9450
20 | S-Earthing GI flat 25x3 mm incl material | Electrical works | Supply | As per bid | 105 | KG | 2100
6.5 | Sup Material for 2nd coat Al. Painting. | Electrical works | Supply | As per bid | 1293 | TO | 8404.5
6.5 | Labour for 2nd coat Al. Painting. | Electrical works | Supply | As per bid | 482 | TO | 3133
24 | Supply of I-Bolts | Electrical works | Labour | As per bid | 294 | EA | 7056
24 | Fixing of I-bolts | Electrical works | Supply | As per bid | 20 | EA | 480
1 | Erection of 33kv LA-3Nos Line type | Electrical works | Labour | As per bid | 880 | SET | 880
11 | LOADING of MS Channel,Angles,Flats&Rods | Electrical works | Labour | As per bid | 221 | TO | 2431
11 | UNLOADING of MS Channel,Angles,Flats&Rod | Electrical works | Labour | As per bid | 185 | TO | 2035
14 | LOADING of 11 KV AB SWCH Con 200/400 A | Electrical works | Labour | As per bid | 80 | EA | 1120
14 | UNLOADING of 11 KV AB SWCH Con 200/400 A | Electrical works | Labour | As per bid | 80 | EA | 1120
4 | LOADING of 33 KV AB SWCH Con 400/800 A | Electrical works | Labour | As per bid | 126 | EA | 504
4 | UNLOADING of 33 KV AB SWCH Con 400/800 A | Electrical works | Labour | As per bid | 79 | EA | 316
31 | SubTrnsprt 9M PSCC Pole incl. L&UL<10KM | Electrical works | Labour | As per bid | 407.29 | EA | 12625.99
8 | SubTrnsprt 8M PSCC Pole incl. L&UL<10KM | Electrical works | Labour | As per bid | 271.52 | EA | 2172.16
36 | LOADING 33/11 KV Polymer Insul per CRT | Electrical works | Labour | As per bid | 6 | KI | 216
36 | UNLOADING 33/11 KV Polymer Insul perCRT | Electrical works | Labour | As per bid | 6 | KI | 216
6 | LOADING of 33 KV Post insulator | Electrical works | Labour | As per bid | 2 | KI | 12
6 | UNLOADING of 33 KV Post insulator | Electrical works | Labour | As per bid | 1 | KI | 6
6 | LOADING of 11kv Pin/Post/Solid Core Insu | Electrical works | Labour | As per bid | 1 | KI | 6
6 | UNLOADING of 11kv Pin/Post/Solid Core In | Electrical works | Labour | As per bid | 1 | KI | 6
1 | LOADING of CT Metering boxes | Electrical works | Labour | As per bid | 18 | EA | 18
1 | UNLOADING of CT Metering boxes | Electrical works | Labour | As per bid | 18 | EA | 18
1500 | Load-PVC Control Cable 10C | Electrical works | Labour | As per bid | 1 | M | 1500
1500 | UnLoad-PVC Control Cable 10C | Electrical works | Labour | As per bid | 1.02 | M | 1530
6 | LOADING of 33 KV10 KA LAs Station type | Electrical works | Labour | As per bid | 41 | EA | 246
6 | UNLOADING of 33 KV10 KA LAs Station type | Electrical works | Labour | As per bid | 35 | EA | 210
9 | LOADING of 11 KV, 10 KA LAs Line type | Electrical works | Labour | As per bid | 32 | EA | 288
9 | UNLOADING of 11 KV, 10 KA LAs Line type | Electrical works | Labour | As per bid | 32 | EA | 288
3 | LOADING of 11 KV,10 KA LAs Station type | Electrical works | Labour | As per bid | 32 | EA | 96
3 | UNLOADING of 11 KV,10 KA LAs Station typ | Electrical works | Labour | As per bid | 32 | EA | 96
3 | Transport of Cond Drum,VCBs >100& <200Km | Electrical works | Labour | As per bid | 8226.3 | EA | 24678.9
350 | S/o rail poles 90/105lb (250x2N) | Electrical works | Labour | As per bid | 47.27 | KG | 16544.5
1 | Erection of 33/11 KV 5 MVA PTR | Electrical works | Supply | As per bid | 39584.16 | EA | 39584.16
1 | Supply of 5000v megger | Electrical works | Labour | As per bid | 13860 | EA | 13860
32 | ERECT. OF LINES-Providing of RCC collar | Electrical works | Supply | As per bid | 386 | EA | 12352
1 | Sup of MSPowder coted PT Marshalling Box | Electrical works | Labour | As per bid | 4095 | EA | 4095
1 | Erection of Marshalling boxes | Electrical works | Supply | As per bid | 374.85 | EA | 374.85
1 | draining the oil from main tank & OLTC | Electrical works | Labour | As per bid | 699 | EA | 699
1 | removing top cover and OLTC connections | Electrical works | Supply | As per bid | 1800 | EA | 1800
1 | changing of top cover gaskets etc | Electrical works | Supply | As per bid | 12578 | EA | 12578
2 | Replacement of Bushing Gaskets incl mat | Electrical works | Supply | As per bid | 2097 | LS | 4194
8 | Replacement of Radiator Gaskets incl mat | Electrical works | Supply | As per bid | 800 | LS | 6400
1 | Waiting charges beyond 24 Hrs (for T&P) | Electrical works | Supply | As per bid | 4909 | STD | 4909
50 | Transport of T&P(10T) for P.Trs 50-100km | Electrical works | Supply | As per bid | 150 | KM | 7500
25 | Transport of T&P(10T) for P.Trs 25-50km | Electrical works | Supply | As per bid | 190 | KM | 4750
25 | Transport of T&P(10T) for P.Trs 0-25km | Electrical works | Supply | As per bid | 230 | KM | 5750
40 | Transport of T&P(10T) for P.Trs >100km | Electrical works | Supply | As per bid | 140 | KM | 5600
31 | S-PSCC Pole 9.1Mtr 280kg | Electrical works | Supply | As per bid | 3109.41 | EA | 96391.71
8 | S-PSCC Pole 8Mtr 140kg | Electrical works | Supply | As per bid | 1580 | EA | 12640
4 | S-33KV 800A DB Break AB Switch | Electrical works | Supply | As per bid | 40658.78 | EA | 162635.12
2 | S-11KV 800A DB Break AB Switch | Electrical works | Supply | As per bid | 30847.46 | EA | 61694.92
8 | S-11KV 400A Conv ABSwitch with Insulator | Electrical works | Supply | As per bid | 11754 | EA | 94032
2500 | S-MS Flat 75x8mm | Electrical works | Supply | As per bid | 56.42 | KG | 141050
2000 | S-MS Flat 50x6mm | Electrical works | Supply | As per bid | 56.5 | KG | 113000
6500 | S- MS Channel 100x50mm | Electrical works | Supply | As per bid | 57.45 | KGS | 373425
1 | S-LT Distribution Box (SMC) | Electrical works | Supply | As per bid | 7797 | EA | 7797
3 | S&E-400A 11KV ABSwth Conv 1ph(1/3) in SS | Electrical works | Supply | As per bid | 0 | EA | 0
21 | EXCAV OF PIT HARD 0.75 Mx0.9 Mx1.95 M | Electrical works | Labour | As per bid | 1217 | EA | 25557
60 | EXCAVATION OF PIT(3.0" x 3.0" x 7.6") | Electrical works | Labour | As per bid | 842.78 | EA | 50566.8
9 | Excavate-StayPit .45x.45x1.34mSoil ex Hr | Electrical works | Labour | As per bid | 520 | EA | 4680
9 | Assembly and erection of Stay set 33kv | Electrical works | Labour | As per bid | 684.53 | SET | 6160.77
81 | Errection of 11 M long PSCC pole | Electrical works | Labour | As per bid | 4165.28 | EA | 337387.68
11 | EXCAVATION OF PIT (2.6" x 2.6" x 6.0") | Electrical works | Labour | As per bid | 700 | EA | 7700
8 | EXCAV. OF PIT HARD (2.6" x 2.6" x 5.0') | Electrical works | Labour | As per bid | 1440 | EA | 11520
19 | Erec of 9.1 Mts PSCC poles for stuts | Electrical works | Labour | As per bid | 2400 | EA | 45600
2 | ERECT. OF LINES-Providing of earthing | Electrical works | Labour | As per bid | 1234.2 | EA | 2468.4
8 | Formation of 33kvline vertical cutpoint | Electrical works | Labour | As per bid | 2908.02 | EA | 23264.16
2 | Horizontal Cut point for 33 KV line | Electrical works | Labour | As per bid | 1759.5 | EA | 3519
1 | Erect-33KV DP Structure with 11M Poles | Electrical works | Labour | As per bid | 6204 | SET | 6204
1 | Erection of 33kv ABSwitch incl earthing | Electrical works | Labour | As per bid | 4500 | EA | 4500
29.16 | Mass concreting of supports incl. cement | Electrical works | Labour | As per bid | 6579 | M3 | 191843.64
66.67 | S-GI Bolts & Nuts,Washers etc., | Electrical works | Supply | As per bid | 117.5 | KG | 7833.725
9 | survey line&cabl inc peg mark&tree clear | Electrical works | Labour | As per bid | 765 | KM | 6885
2 | S-CI Pipe earthing 50mm dia 2m long | Electrical works | Supply | As per bid | 2441 | EA | 4882
2 | ERECT. OF LINES-Providing of RCC collar | Electrical works | Labour | As per bid | 386 | EA | 772
0.4 | Fabrication of struc.with welding. | Electrical works | Labour | As per bid | 3426 | TO | 1370.4
4 | Stringing 100sqmm 33/11kv Line 3 Cond SC | Electrical works | Labour | As per bid | 12600.06 | KM | 50400.24
0.6 | LOADING of MS Channel,Angles,Flats&Rods | Electrical works | Labour | As per bid | 221 | TO | 132.6
3.3 | LOADING 33/11 KV Polymer Insul per CRT | Electrical works | Labour | As per bid | 6 | KI | 19.8
1 | LOADING of 33 KV AB SWCH Con 400/800 A | Electrical works | Labour | As per bid | 126 | EA | 126
81 | SubTrnsprt 11M PSCC Pole incl. L&UL<10KM | Electrical works | Labour | As per bid | 431.97 | EA | 34989.57
19 | SubTrnsprt 9M PSCC Pole incl. L&UL<10KM | Electrical works | Labour | As per bid | 407.29 | EA | 7738.51
5 | Supply of Danger boards with clamps | Electrical works | Supply | As per bid | 116 | EA | 580
100 | Numbering of poles incl. cost of paint | Electrical works | Labour | As per bid | 32 | EA | 3200
2 | Transport of Cond Drum,VCBs >100& <200Km | Electrical works | Labour | As per bid | 8226.3 | EA | 16452.6
261 | LOADING of 11kv Pin/Post/Solid Core Insu | Electrical works | Labour | As per bid | 1 | KI | 261
1 | UNLOADING of 33 KV AB SWCH Con 400/800 A | Electrical works | Labour | As per bid | 79 | EA | 79
1 | Paint-Opertng Rods 33/11KV AB Swth in SS | Electrical works | Labour | As per bid | 144.84 | EA | 144.84
21.34 | Mass concreting of supports incl. cement | Electrical works | Labour | As per bid | 6579 | M3 | 140395.86
73 | LOADING of 33 KV V - Cross arms | Electrical works | Labour | As per bid | 6 | EA | 438
73 | UNLOADING of 33 KV V - Cross arms | Electrical works | Labour | As per bid | 6 | EA | 438
1.32 | LOADING of 33KV Metal parts-bag of 25no | Electrical works | Labour | As per bid | 65 | BAG | 85.8
1.32 | UNLOADING of 33 KV Metal parts-bagof 25 | Electrical works | Labour | As per bid | 65 | BAG | 85.8
81 | S-PSCC Pole 11Mtr 365 Kg | Electrical works | Supply | As per bid | 5399 | EA | 437319
19 | S-PSCC Pole 9.1Mtr 280kg | Electrical works | Supply | As per bid | 3109.41 | EA | 59078.79
1 | S-33KV 800A DB Break AB Switch | Electrical works | Supply | As per bid | 40658.78 | EA | 40658.78
95 | S-33KV M.S.Back Clamps | Electrical works | Supply | As per bid | 248 | SET | 23560
73 | S-33KV V-Cross Arm without Clamps | Electrical works | Supply | As per bid | 1678 | EA | 122494
75 | S-33KV Top Cleat with Clamps | Electrical works | Supply | As per bid | 461 | SET | 34575
9 | S-33KV MS Stay Set with BasePlate | Electrical works | Supply | As per bid | 1035 | SET | 9315
600 | S- MS Channel 100x50mm | Electrical works | Supply | As per bid | 57.45 | KGS | 34470
100 | S-MS Angle 65X65X6 | Electrical works | Supply | As per bid | 57.25 | KG | 5725
50 | S-MS Flat 75x8mm | Electrical works | Supply | As per bid | 56.42 | KG | 2821
4 | survey line&cabl inc peg mark&tree clear | Electrical works | Labour | As per bid | 765 | KM | 3060
78 | EXCAVATION OF PIT (2.6" x 2.6" x 6.0") | Electrical works | Labour | As per bid | 700 | EA | 54600
22 | EXCAV OF PIT HARD 0.6 M x 0.9 M x 1.5 M | Electrical works | Labour | As per bid | 752.25 | EA | 16549.5
100 | ERECTION OF LINES-Erection of 9.1M Pole | Electrical works | Labour | As per bid | 2400 | EA | 240000
11 | Formatn of Horiz Cut point for 11KV line | Electrical works | Labour | As per bid | 1350 | EA | 14850
8 | Formation of 33kvline vertical cutpoint | Electrical works | Labour | As per bid | 2908.02 | EA | 23264.16
18.67 | Mass concreting of supports incl. cement | Electrical works | Labour | As per bid | 6579 | M3 | 122829.93
21.12 | Mass concreting of supports incl. cement | Electrical works | Labour | As per bid | 6579 | M3 | 138948.48
4 | Stringing of 55sqmm 33/11kv Line 3 Cond | Electrical works | Labour | As per bid | 8500 | KM | 34000
118 | Numbering of poles incl. cost of paint | Electrical works | Labour | As per bid | 32 | EA | 3776
78.67 | S-GI Bolts & Nuts,Washers etc., | Electrical works | Supply | As per bid | 117.5 | KG | 9243.725
3 | Painting AB switch OP rods with PO red | Electrical works | Labour | As per bid | 142 | EA | 426
88 | LOADING of 11 KV V - Cross arms | Electrical works | Labour | As per bid | 4 | EA | 352
88 | UNLOADING of 11 KV V - Cross arms | Electrical works | Labour | As per bid | 4 | EA | 352
12 | LOADING of HT Guy insulators | Electrical works | Labour | As per bid | 57 | BAG | 684
12 | UNLOADING of HT Guy insulators | Electrical works | Labour | As per bid | 57 | BAG | 684
266 | Load-11KV Polymer Pin Insulator-GI pin | Electrical works | Labour | As per bid | 1 | EA | 266
266 | Unload-11KV Polymer Pin Insulator-GI pin | Electrical works | Labour | As per bid | 1 | EA | 266
2.64 | LOADING of 11 KV Metal parts | Electrical works | Labour | As per bid | 48 | BAG | 126.72
2.64 | UNLOADING of 11 KV Metal parts Bag | Electrical works | Labour | As per bid | 48 | BAG | 126.72
3 | Transport of Cond Drum,VCBs >100& <200Km | Electrical works | Labour | As per bid | 8226.3 | EA | 24678.9
18 | EXCAVATION OF PIT (2.6" x 2.6" x 5.0') | Electrical works | Labour | As per bid | 600 | EA | 10800
18 | Erection of 8.0Mts PSCC Poles for stuts | Electrical works | Labour | As per bid | 1500 | EA | 27000
12 | Excavate-StayPit .45x.45x1.34mSoil ex Hr | Electrical works | Labour | As per bid | 520 | EA | 6240
12 | Assembly and erection of Stay set11kv&LT | Electrical works | Labour | As per bid | 606.85 | SET | 7282.2
18 | SubTrnsprt 8M PSCC Pole incl. L&UL<10KM | Electrical works | Labour | As per bid | 271.52 | EA | 4887.36
3 | Erection of 11kv ABSwitch incl earthing | Electrical works | Labour | As per bid | 3200 | EA | 9600
3 | S-CI Pipe earthing 50mm dia 2m long | Electrical works | Supply | As per bid | 2441 | EA | 7323
40 | S-Earthing GI flat 25x3 mm incl material | Electrical works | Supply | As per bid | 105 | KG | 4200
3 | ERECT. OF LINES-Providing of earthing | Electrical works | Labour | As per bid | 1234.2 | EA | 3702.6
100 | SubTrnsprt 9M PSCC Pole incl. L&UL<10KM | Electrical works | Labour | As per bid | 407.29 | EA | 40729
5 | Supply of Danger boards with clamps | Electrical works | Supply | As per bid | 116 | EA | 580
3 | ERECT. OF LINES-Providing of RCC collar | Electrical works | Labour | As per bid | 386 | EA | 1158
100 | S-PSCC Pole 9.1Mtr 280kg | Electrical works | Supply | As per bid | 3109.41 | EA | 310941
18 | S-PSCC Pole 8Mtr 140kg | Electrical works | Supply | As per bid | 1580 | EA | 28440
120 | S-MS Back Clamps for 9.1 M PSCC Pole | Electrical works | Supply | As per bid | 92 | SET | 11040
88 | S-11KV V Cross Arms | Electrical works | Supply | As per bid | 470 | EA | 41360
20 | S-11KV Horizontal Cross Arms | Electrical works | Supply | As per bid | 528 | EA | 10560
88 | S-11KV Top Cleat with Clamps | Electrical works | Supply | As per bid | 178 | SET | 15664
12 | S-11KV MS Stay Sets without BasePlate | Electrical works | Supply | As per bid | 622 | SET | 7464
3 | S-11KV 400A Conv ABSwitch with Insulator | Electrical works | Supply | As per bid | 11754 | EA | 35262
363.92 | Earth Work Mass Excavation to a depth as directed, in soils such as Mixture of Gravel and Soft Disintegrated Rock like Shales, Ordinary Gravel, Stoney Earth and Earth Mixed with Fair Sized Boulders and in all conditions such as dry, wet, slurry etc.and in dense or hard soils, disposal and depositing of excavated soil with intial lead of 10 mt and intial lift of 2m or as directed, including cost and conveyance of all materials, ramping and lifting of materials, and labour charges, hire charges of machinery, tools & plants, bailing of water ( either sub soil water, stoMts water, rain water, surface water or of any kind) if any at any stage of work until all works below ground level is finished to the satisfaction ,and from work such as shoring, timbering, strutting with required supports etc. for the work and removal of form work after completion of work etc all complete as directed by the engineer-incharge. | NA | Civil Works | As per bid | 347 | M3 | 126280.24
4.4 | Earth work excavation for foundations and depositing on bank for all lifts and with an iniutial lead of 10m including all operational, incidental, labour charges such as shoring, sheeting, planking, strutting, etc. complete for finished item of work including seigniorage excluding dewatering charges etc as per SS - 20 B (APSS 308).Hard rock ( blasting prohibited ) | NA | Civil Works | As per bid | 1326 | M3 | 5834.4
58.68 | Laying Plain C.C (1:4:8) using 40 mm HBG metal including cost & conveyance of all materials labour charges,curing,all leads lifts etc., complete for finished item of work. | NA | Civil Works | As per bid | 4297 | M3 | 252147.96
25.12 | Laying Plain C.C (1:3:6) using 40 mm HBG metal including cost & conveyance of all materials labour charges,curing,all leads lifts etc., complete for finished item of work. | NA | Civil Works | As per bid | 4599 | M3 | 115526.88
15.76 | Laying Plain C.C(1:2:4) nominal mix using 20 mm HBG metal incldg cost & conveyance of all materials mixing,curing,all labour charges,etc comp for finished item of work.. | NA | Civil Works | As per bid | 5714 | M3 | 90052.64
399.78 | C.R.S Masonry in C.M(1:6) using HBG stone including cost & conveyance of all materials labour charges,curing,all leads lifts etc., complete for finished item of work. | NA | Civil Works | As per bid | 4193 | M3 | 1676277.54
857.44 | Filling with gravel in basement with 150mm thick layers incldg cost & conveyance all materials watering,consolidation etc complete for finished item of work. | NA | Civil Works | As per bid | 481 | M3 | 412428.64
33.75 | Supply&Spreading 40 mm HBG metal including cost&conveyance labour charges etc complete for finished item of work | NA | Civil Works | As per bid | 1391 | M3 | 46946.25
71.75 | Supply&Spreading of HBG metal 20 mm including cost&conveyance labour charges etc complete for finished item of work | NA | Civil Works | As per bid | 1590 | M3 | 114082.5
171.88 | Brick masonry in cement mortar (1:6) for superstructure using well burnt country made second class bricks of approved quality including cost and conveyance of all materials curing, scaffolding with all leads and lifts etc., complete for finished item of work - Ground Floor | NA | Civil Works | As per bid | 7573 | M3 | 1301647.24
4.61 | RCC M - 20 Nominal mix (Cement:fine aggregate: coarse aggregate) corresponding to Table 9 of IS 456 using 20mm size graded machine crushed hard granite metal (coarse aggregae) from approved quarry including cost and conveyance of all materials like cement, fine agregate (sand) coarse aggregate, water etc., to site and including all operational, incidental and labour charges such as machine mixing, laying concrete, curing etc., complete but excluding cost of steel and its fabrication charges for finished item of work - Footing | NA | Civil Works | As per bid | 8436 | M3 | 38889.96
2.38 | RCC M - 20 Nominal mix (Cement:fine aggregate: coarse aggregate) corresponding to Table 9 of IS 456 using 20mm size graded machine crushed hard granite metal (coarse aggregae) from approved quarry including cost and conveyance of all materials like cement, fine agregate (sand) coarse aggregate, water etc., to site and including all operational, incidental and labour charges such as machine mixing, laying concrete, curing etc., complete but excluding cost of steel and its fabrication charges for finished item of work - Plinth Beam | NA | Civil Works | As per bid | 10856 | M3 | 25837.28
3.1 | RCC M - 20 Nominal mix (Cement:fine aggregate: coarse aggregate) corresponding to Table 9 of IS 456 using 20mm size graded machine crushed hard granite metal (coarse aggregae) from approved quarry including cost and conveyance of all materials like cement, fine agregate (sand) coarse aggregate, water etc., to site and including all operational, incidental and labour charges such as machine mixing, laying concrete, curing etc., complete but excluding cost of steel and its fabrication charges for finished item of work - Column Ground floor | NA | Civil Works | As per bid | 11132 | M3 | 34509.2
0.31 | RCC M - 20 Nominal mix (Cement:fine aggregate: coarse aggregate) corresponding to Table 9 of IS 456 using 20mm size graded machine crushed hard granite metal (coarse aggregae) from approved quarry including cost and conveyance of all materials like cement, fine agregate (sand) coarse aggregate, water etc., to site and including all operational, incidental and labour charges such as machine mixing, laying concrete, curing etc., complete but excluding cost of steel and its fabrication charges for finished item of work - Lintel Ground floor | NA | Civil Works | As per bid | 11292 | M3 | 3500.52
7.5 | RCC M - 20 Nominal mix (Cement:fine aggregate: coarse aggregate) corresponding to Table 9 of IS 456 using 20mm size graded machine crushed hard granite metal (coarse aggregae) from approved quarry including cost and conveyance of all materials like cement, fine agregate (sand) coarse aggregate, water etc., to site and including all operational, incidental and labour charges such as machine mixing, laying concrete, curing etc., complete but excluding cost of steel and its fabrication charges for finished item of work - Sunshade Ground floor | NA | Civil Works | As per bid | 1178 | M2 | 8835
3.31 | RCC M - 20 Nominal mix (Cement:fine aggregate: coarse aggregate) corresponding to Table 9 of IS 456 using 20mm size graded machine crushed hard granite metal (coarse aggregae) from approved quarry including cost and conveyance of all materials like cement, fine agregate (sand) coarse aggregate, water etc., to site and including all operational, incidental and labour charges such as machine mixing, laying concrete, curing etc., complete but excluding cost of steel and its fabrication charges for finished item of work - Roof beam Ground floor | NA | Civil Works | As per bid | 10867 | M3 | 35969.77
9.17 | RCC M - 20 Nominal mix (Cement:fine aggregate: coarse aggregate) corresponding to Table 9 of IS 456 using 20mm size graded machine crushed hard granite metal (coarse aggregae) from approved quarry including cost and conveyance of all materials like cement, fine agregate (sand) coarse aggregate, water etc., to site and including all operational, incidental and labour charges such as machine mixing, laying concrete, curing etc., complete but excluding cost of steel and its fabrication charges for finished item of work - Roof Slab Ground floor | NA | Civil Works | As per bid | 10418 | M3 | 95533.06
2.49 | Providing High Yield Strength Deformed (HYSD)/ Thermo Mechanically Treated (TMT) / Mild steel (MS) steel bars (Fe 415/ Fe 500 grade as per IS 1786-1979) of different diameters for RCC works , including labour charges for straightening, cutting, bending to required sizes and shapes, placing in position with cover blocks of approved materials and size and tying and lap-splicing with binding wire of 18 SWG, forming grills for reinforcement work as per approved designs and drawings, including cost and conveyance of steel bars, including all wastages such as overlaps, couplings, chairs, spacer bars including cost and conveyance of binding wire, cover blocks and all incidental, operational, labour charges such as cutting, bending, placing in position, tying excluding taxes on all materials etc., complete for finished item of work in all floors.( APSS No.126) | NA | Civil Works | As per bid | 67727 | TON | 168640.23
70.55 | Providng impervious coat to exposed RCC roof slab surface with CM(1:3), 20 mm thick with 1kg of water proof compound per bag of cement laid over roof when it is green including cost of all materials, excluding conveyance charges of materials and including all operational, incidental and labour charges for mixing mortar, laying rendering smooth and thread lining, curing, rounding off junctions of wall and slab etc., complete for finished item of work Gr.Floor | NA | Civil Works | As per bid | 447 | M2 | 31535.85
1793.04 | Plastering of 20mm thick to all uneven faces of walls of superstructure in two coats with base coat in CM 1:5 of 16mm thick and top coat in CM 1:3 4mm thick with dubara sponge finish including cost and conveyance of all materials, water, all labour charges, curing for specified number of days, cutting grooves, all leads, lifts and scaffolding charges,all incidental charges etc. complete for finished item of work and as directed by the Engineer - in - charge. Ground Floor | NA | Civil Works | As per bid | 418 | M2 | 749490.72
391.66 | Raised pointing with C.M(1:3) to basement including cost & conveyance of all materials,curing labour charges etc complete for finished item of work. | NA | Civil Works | As per bid | 96 | M2 | 37599.36
4.18 | RCM rack 25mm thick in CM (1:3) with rabbit wire mesh & nominal reinforcemet as directed by Engineer-in-change including cost & conveyance of all materials to site, sales & incidental, cost and conveyance of cement, wire mesh, water to work site, centering, scaffolding and form work, lift changes etc., complete for finished items of work but excluding cost of steel & its fabrication charges,plastering for finished item of work. (APSS No.403 & 903) Ground Floor | NA | Civil Works | As per bid | 597 | M2 | 2495.46
44.02 | Flooring with polished shahabad stones 15 to 18mm thick set over base coat of CM (1:8) over already laid CC bed /RCC Roof Slab, including neat cement slurry of honey like consistency spread @ 3.3 kgs per sqm. & jointed with neat cement to full depth including cost of all materials like cement, sand, and water and flooring stones etc.,labour charges for dressing of flooring stones etc., complete for finished item of work | NA | Civil Works | As per bid | 664 | M2 | 29229.28
19.89 | Flooring with cermic tiles of set over base coat of cement mortar (1:8) 12 mm thick over CC bed already laid or RCC Roof Slab, including neat cement slurry of honey like consistency spread @ 3.3 kgs per sqm. & jointed neatly with white cement paste to full depth mixed with pigment of matching shade, including cost of all materials like cement, sand, water and tiles etc., complete for finished item of work | NA | Civil Works | As per bid | 764 | M2 | 15195.96
4.48 | Providing skirting to internal walls to 15 cm height/risers of steps with ceramic tiles 7.30 mm thick length equal to flooring stones, set over base coat of CM (1:3) 12 mm thick with cement slurry of honey like consistency spread at the rate of 3.30 kgs per sqm and jointed with white cement paste mixe4d with pigment of matching shade to full depth, including cost of all materials like cement, sand, water and tiles etc., complete for finished item of work | NA | Civil Works | As per bid | 730 | M2 | 3270.4
5.35 | Supply and fixing in position of doors with MT Wood Frame with Flush Door Shutter 35mm thick with 9 mm laminate of approved quality and design and fitted with teak wood lippings around duly polished/synthetic enamil paint including all operational, incidental, labour charges etc. complete for finished item of work | NA | Civil Works | As per bid | 6799.02 | M2 | 36374.757
6.29 | Supply and fixing powder coated Aluminimum Anodised Two Track Sliding Windows as per approved drawing with aluminium anodised sections of Series C Jindal sections and outer frame top horizontals & both verticals of 8774 of size 62 x 29.5 mm and bottom horizontal - two track frame of 8773 of size 62 x 29.5 mm, Shutter frame top, bottom and verticals of 8304 of size 50 mm x 20 mm and Weather interlocking frame of 8306 of size 50 x 20 with plain clear float glass 5 mm thick fixed including supply and fixing aluminium handles of 100 mm for each shutter, nylon rollers assembly and all labour charges for fixing the fixtures with required no. of screws, bolts and nuts and includingt labour charges for fixing the frame in position, fixing shutter to frame etc. completed for finished item of work | NA | Civil Works | As per bid | 3535.64 | M2 | 22239.1756
6.29 | Supply and fixing of ms grills of approved design including two coats of synthetic paint over a coat of primer including cost and conveyance of all materials ,labour cahrges etc. complete for the finished item of work | NA | Civil Works | As per bid | 2539 | M2 | 15970.31
175.07 | Painting to walls with 2 coats of ready mixed oil bound wahsable distemper with primer of approved brand and shade over a base coat of appropriate primer of approved brand, making 3 coats in all to give an even shade after thourughly brushing the surface to remove all dirt and remains of loose powdered materials, including cost and conveyance of all materials to work site and all operational, incidental, labour charges etc. complete for finished item of work | NA | Civil Works | As per bid | 109.9 | M2 | 19240.193
240.5 | Painting to new walls with 2 coats of snowcem paint external grade of approved brand and shade over a base coat of appropriate primer of approved brand, making 3 coats in all to give an even shade after thourughly brushing the surface to remove all dirt and remains of loose powdered materials, including cost and conveyance of all materials to work site and all operational, incidental, labour charges etc. complete for finished item of work | NA | Civil Works | As per bid | 195.91 | M2 | 47116.355
2099.37 | Painting to new walls with 2 coat of plastic emulsion paint of approved brand and shade over a coat of primer after thoroughly brushing the surface to remove all dirt and remains of loose powdered materials, including cost and conveyance of all materials to work site and all operational, incidental, labour charges etc. complete for finished item of work as per SS 911 for External walls Ground Floor | NA | Civil Works | As per bid | 183.73 | M2 | 385717.2501
136.5 | Supply&Fabrication and fixing of Welded wire mesh ( 2" x 2") of 3mm dia. with ISMC (75x40x4.4mm) and Pheriperal frame of ISA(35x35x3mm) incldg cost& conveyance painting with synthetic enamil paint two coats over a coat of red oxide primer etc complete for finished item of work.. | NA | Civil Works | As per bid | 2042 | M2 | 278733
10.41 | S&Fabrication and fixing of MS Gate of ISA 35*35*6 and 16 mm verticals approved design including painting redoxide & synthetic enamil paint etc complete for the finished item of work. | NA | Civil Works | As per bid | 4579.89 | M2 | 47676.6549
7.5 | S&Fixing of R.C.C hume pipe of 450 mm dia NP 2 class with cost & conveyance of all materials including laying of pipe etc complete for the finished item of work | NA | Civil Works | As per bid | 1344 | M | 10080
1.37 | S&F of Ms board of approved quality including cost of all materials and labour charges complete for finished item. | NA | Civil Works | As per bid | 4542.3 | M2 | 6222.951
2.78 | S&F of poly vinyl acrylic board of approved quality including cost of all materials and labour charges complete for finished item. | NA | Civil Works | As per bid | 1930.48 | M2 | 5366.7344
1 | Providing supply of electricity to the site premises through customer service centre duly applying for new connection including application fee and other missalaneous charges prescribed by TSSPDCL complete for the finished item of work as directed by the Engineer in charge of the work. | NA | Civil Works | As per bid | 5677.88 | EA | 5677.88
1 | Providing contour surveying maps with total station including preparation of boundary and contour levels with 2 No.s hard copies and soft copies complete for finished items of work as directed by the Engineer in charge of the work. | NA | Civil Works | As per bid | 5304.5 | EA | 5304.5
25 | Supply and fixing of 20mm dia 1.5mm thick P.V.C. pipe (ISI MARK) concealed in wall with all required accessories including masonary work for Light,Fan and separate plug point with well seasoned wooden deep box including all labour charges etc.complete. | NA | Civil Works | As per bid | 82 | M | 2050
20 | Supply and fixing of 25mm dia 1.5mm thick surface P.V.C. pipe (ISI MARK) Concealed in wall with all required accessories including masonary work and labour charges etc.complete. | NA | Civil Works | As per bid | 89 | M | 1780
15 | Wiring with 2 runs of 14/0.3mm (1.0 sq.mm)Fire Retardant (FR) P.V.C. insulated flexible copper cable (ISI MARK) in existing pipe with 6A Modular Switch,ceiling rose and 3mm thick hylam sheet covering to switch control box including all labour charges etc., complete for light , bell , fan and exhaust fan points in Non-Residential Buildings. | NA | Civil Works | As per bid | 580 | EA | 8700
4 | Wiring with 2 runs of 14/0.3mm (1.0 sq.mm) P.V.C. insulated F.R flexible copper cable (ISI MARK) in existing pipe with 6A Modular Switch,control and 3/2 pin sockets fixing on separate board including all labour charges etc., complete | NA | Civil Works | As per bid | 469 | EA | 1876
2 | Supply and fixing of 16A 3 pin wall plug socket with indicator lamp and 16Amps fuse unit and 16Amps switch control (5 in one ) on decolam sheet covered board including earth connection and all labour charges etc., complete on wall | NA | Civil Works | As per bid | 345 | EA | 690
2 | Supply and fixing of batten holder /slanting holder in lieu of ceiling rose of light point complete with all connection and all labour charges with 40W bulb (for new installation) | NA | Civil Works | As per bid | 116 | EA | 232
70 | Supply and run of 2 of 14/0.3mm (1.0sq.mm) (FR) P.V.C. insulated flexible copper cable in existing pipe for mains including all labour charges complete. | NA | Civil Works | As per bid | 48 | M | 3360
55 | Supply and run of 2 of 36/0.3mm (2.5 sq.mm) (FR) P.V.C. insulated flexible copper cable in existing pipe for mains including all labour charges complete. | NA | Civil Works | As per bid | 95 | M | 5225
1 | Supply and fixing SPN Distribution board with IP-20 protection suitable for single phase Earth Leakage Circuit Breaker(ELCB)/Residual Current Circute Braker(RCCB)/Double Pole(DP) Isolator as incomer and 10kA SP MCBs as out going including internal connection and labour charges for surface / flush mounting etc Complete. 8 way SPN Distribution board with IP-20 protection suitable for single phase 40A DP Isolator/ELCB/RCCB as incomer and 10kA-6-32A SP MCBs 6Nos as out going | NA | Civil Works | As per bid | 5038 | EA | 5038
4 | Supply and Fixing of 1X20W LED retro tube light luminaire with copper choke,starter etc.,incuding 1No 20W tube etc., including all operational, incidental and labour charges etc. complete for the finished item of worK | NA | Civil Works | As per bid | 868 | EA | 3472
2 | Supply and Fixing of 1200mm (48'') sweep 230v,A.C 50 Hz.Ceiling fan with 3 Blades and double ball bearings with all standared accessories including all operational, incidental and labour charges etc. complete for the finished item of worK | NA | Civil Works | As per bid | 2215 | EA | 4430
2 | Supply and erecting Electronic Regulator for ceiling fans 900/1200/1400mm sweep complete erected on existing board including all operational, incidental and labour charges etc. complete for the finished item of worK | NA | Civil Works | As per bid | 565 | EA | 1130
1 | Providing independent EARTHING by excavating a trench to a depth of 2.1M in all solid,as per size specified in the Data,using 40mm dia 'B' class GI pipe of 2.5 Mtrs length with necessary accessories with hume pipe ring duly providing staggered holes including filling with equal proportion of salt and Charcoal in layers and all labour charges etc., compiete for small quarters. | NA | Civil Works | As per bid | 4891 | EA | 4891
1 | Geophysical Investgation charges for water point by Geologist for One point | NA | Civil Works | As per bid | 5000 | EA | 5000
90 | Drilling of 165mm bore well with machine rig including deployment and hire charges of rig and other machinery and equipment labour charges , measuring the yeild of borewell including cost and conveyance etc complete 0 to 90M | NA | Civil Works | As per bid | 336 | M | 30240
30 | Drill-165mm Bore Well 90M to 120M | NA | Civil Works | As per bid | 369 | M | 11070
30 | Drill-165mm Bore Well 120M to 150M | NA | Civil Works | As per bid | 394 | M | 11820
30 | Drill-165mm Bore Well 150M to 180M | NA | Civil Works | As per bid | 492 | M | 14760
20 | Supply and fixing of 160mm dia PVC casing of A class 6Kg point pressure including cost and conveyance of all materials labour charges etc complete for finished item of work as directed by the engineer-in-charge. | NA | Civil Works | As per bid | 844 | M | 16880
1 | Supply,Transportation & Fixing of 1.0HP Single phase, 2880RPM 50 Hz ISI Mono block CI body motor pumpset(25x25mm). Makes: Texmo / CRI / KSB / Aryan Varsha / Lubi | NA | Civil Works | As per bid | 13794 | EA | 13794
1 | Supply and erecting, ISI mark submersible 1.5 HP, Single Phase 20 stages pumpset suitable for 106/156mm dia borewell with high quality water resistant and dynamically balanced bronze impeller with stainless steel shaft sleeves, pump coupling and pivot including all operational, incidental and labour charges etc. complete for the finished item of work | NA | Civil Works | As per bid | 28548 | EA | 28548
180 | Supply & run of 3 Core 2.5 Sqmm Flat Copper cable of ISI for Submersible Motors including all operational, incidental and labour charges etc. complete for the finished item of work makes Finolex / Polycab / Gold Medal / Million / Payal / Power Flex / Fortune Art. | NA | Civil Works | As per bid | 190 | M | 34200
1 | Supply and erecting D.O.L Starter 250V , Single phase,50Hz with SS enclouser comprising of contactor with bi-metallic relay with necessary push buttons,transportation and all labour charges etc. complete. | NA | Civil Works | As per bid | 1040 | EA | 1040
1 | supplying and providing Table with top made from 25mm thick IS 12823 Plain Particle Board Post-formed with colour laminate on top side and backup laminate on bottom side. All other panels made with 18mm thick IS 12823 Pre-laminated Particle board with all exposed edges duly edge banded using PVC Tape with EVA hot melt glue at 200c , on State-of-The-art ‘through feed’ Edge banding machine. The table is assembled/ fitted together using necessary hardware such as Chip Board Screws, Dowels, Steel drawer slides, Handles and Locks.Size of Table Top : 1200 x 750 x 25mm thick Height of Table : 750mm 3-Drawers on one side lockable with multi lock Foot rest- Independent type made out of Pre-laminated board, all exposed edges duly edge-banded. Accessories: 3-Drawers on one side lockable with multi lock Foot rest- Independent type made out of Pre- laminated board, all exposed edges duly edge-banded | NA | Civil Works | As per bid | 8925 | EA | 8925
1 | supply of 'S' type chair with arms teakwood frame with seat back 's' type on G.I pipe.(Make: Godraj) including all operational, incidental, conveyance and labour charges etc. complete for the finished item of work | NA | Civil Works | As per bid | 3850 | EA | 3850
4 | Supply of PVC chairs of neelkamal make including cost and conveyance of all materials etc. complete for finished item of work as directed by engineer in charge | NA | Civil Works | As per bid | 1150 | EA | 4600
1 | Supply of Almirahs made of Iron which includes fabrication, painting, transportation, labour charges complete for finished item of work. | NA | Civil Works | As per bid | 13860 | EA | 13860
4 | Supply and Instalaltion of 25mm dia Ball Valves for Hose Reel drums.(MAKE:ZOLOTO) | NA | Civil Works | As per bid | 466 | EA | 1864
15 | Hiring of JCB to clear and level the site including labour and material charges | NA | Civil Works | As per bid | 2164.1 | HR | 32461.5
1 | Supplying & Fixing Orissa Pan white glazed W.C 1st quality ISI marked conforming to IS:2556- Part-3-1981 with "P" or "S" trap Hindware/ Parryware/ Neycer - ISI Mark: 580 mm x 440 mm including all operational, incidental and labour charges etc. complete for the finished item of work | NA | Civil Works | As per bid | 2178 | EA | 2178
1 | Supplying & Fixing Indian make Flat Back Wash Hand Basin (HSW/Parryware/ Neycer) 1st quality conforming to IS:2556-Part-4:1972 with waste fittings like rubber plug, chain, 32 mm nominal size C.P. Fitting with parallel pipe thread conforming to IS:2963-1979 and fitted with 15 mm nominal bore Chromium Plated Pillar Tap of 1st quality Indian make 400 grams Seiko/ Senior/ Nice/ Esso or equivalent complete with standard CI brackets including wooden block: 550 x 400 mm - Single C.P. Pillar cock including all operational, incidental and labour charges etc. complete for the finished item of work | NA | Civil Works | As per bid | 1508 | EA | 1508
25 | S&F 12.7 mm N.P bib tap Indian make 400 grams Seiko/ Senior/ Nice including all operational, incidental and labour charges etc. complete for the finished item of work | NA | Civil Works | As per bid | 271 | EA | 6775
25 | Supply and Fixing of Ashirvad/ Ajay/ Astral Flowguard or equivalent CPVC Pipes and Fittings to meet the requirement of ASTM-D 2846 and are produced in CTS (Copper Tube Sizes 1/2" ton 2" Ashirvad Flowgurard SDR 11 and SDR 13.5 pipes are made from idential CPVC compounds having the same physical Properties for Hot and Cold Water (IS 15778:2007) 15.90mm OD Pipe - SDR 11 including all operational, incidental and labour charges etc. complete for the finished item of work | NA | Civil Works | As per bid | 239 | M | 5975
220 | Supply and Fixing of Ashirvad/ Ajay/ Astral Flowguard or equivalent CPVC Pipes and Fittings to meet the requirement of ASTM-D 2846 and are produced in CTS (Copper Tube Sizes 1/2" ton 2" Ashirvad Flowgurard SDR 11 and SDR 13.5 pipes are made from idential CPVC compounds having the same physical Properties for Hot and Cold Water (IS 15778:2007) 22.20mm OD Pipe - SDR 11 including all operational, incidental and labour charges etc. complete for the finished item of work | NA | Civil Works | As per bid | 313 | M | 68860
15 | Supply and Fixing of Ashirvad/ Ajay/ Astral Flowguard or equivalent CPVC Pipes and Fittings to meet the requirement of ASTM-D 2846 and are produced in CTS (Copper Tube Sizes 1/2" ton 2" Ashirvad Flowgurard SDR 11 and SDR 13.5 pipes are made from idential CPVC compounds having the same physical Properties for Hot and Cold Water (IS 15778:2007) 28.60mm OD Pipe - SDR 11 including all operational, incidental and labour charges etc. complete for the finished item of work | NA | Civil Works | As per bid | 410 | M | 6150
1000 | Providing & Placing on Terrace (at all floor levels) polyethylene water storage tank with Double layer approved brand & manufacture with cover and suitable locking arrangement & making necessary holes for inlet & outlets and over flow pipes but with NECESSARY fittings & base support for tanks including all operational, incidental and labour charges etc. complete for the finished item of work | NA | Civil Works | As per bid | 10 | L | 10000
1 | Supply & fixing of PVC low level system parry ware, slim line with internal components & short bend: 10 Litres capacity Dual Flush including all operational, incidental and labour charges etc. complete for the finished item of work | NA | Civil Works | As per bid | 1740 | EA | 1740
2 | Supply and Fixing of 90 mm dia 3 M Single Socket PVC/SWR pipe - 6 Kg/sq.cm - Prince/Sudhakar or any ISI Brand including all operational, incidental and labour charges etc. complete for the finished item of work | NA | Civil Works | As per bid | 370.67 | M | 741.34
3 | S&F of 90 mm dia - Plain Bend 87.5 Degree - UPVC/SWR Pipe fittings (Prince/Sudhakar or any ISI Brand) including all operational, incidental and labour charges etc. complete for the finished item of work | NA | Civil Works | As per bid | 84 | EA | 252
3 | S&F of 90 mm dia - Door Bend 87.5 Degree - UPVC/SWR Pipe fittings (Prince/Sudhakar or any ISI Brand) including all operational, incidental and labour charges etc. complete for the finished item of work | NA | Civil Works | As per bid | 113 | EA | 339
2 | S&F of Floor Trap (Bell Mouth ) 110 mm - UPVC/SWR Pipe fittings (Prince/Sudhakar or any ISI Brand) including all operational, incidental and labour charges etc. complete for the finished item of work | NA | Civil Works | As per bid | 269 | EA | 538
2 | S&F of 4" (101.6 mm ) Nahany Trap ( Without Jali with inlet)UPVC/SWR Pipe fittings (Prince/Sudhakar or any ISI Brand) including all operational, incidental and labour charges etc. complete for the finished item of work | NA | Civil Works | As per bid | 134 | EA | 268
150 | Supply and fixing of double walled corrugated HDPE pipe 40mm dia of 6Kg/cm2 including cost and conveyance of all materials labour charges etc complete for finished item of work as directed by the engineer-in-charge. | NA | Civil Works | As per bid | 160 | M | 24000
1 | S&F CP finish brass soap dish including all operational, incidental and labour charges etc. complete for the finished item of work | NA | Civil Works | As per bid | 623 | EA | 623
1 | S&F of 25.4mm dia & 609.6mm long aluminium anodized towel rod with brackets and aluminium screws. including all operational, incidental and labour charges etc. complete for the finished item of work | NA | Civil Works | As per bid | 159 | EA | 159
1 | const. of 4' dia & 5' Ht. Soak Pit. including all operational, incidental and labour charges etc. complete for the finished item of work | NA | Civil Works | As per bid | 4621 | EA | 4621
Service Cost : | [6 empty] | 12155875.361

## 4. Collectorate office
S C H E D U L E
Name of the work :- Erection of new 33/11KV Sub Station along with connected 33KV and 11KV lines and Construction of control room and other civil works at 33/11 kV COLLECTRATE Sub-Station, Near Collector Office in Vikarabad Section, Vikarabad Circle
Estimate Quantity (Only) | Item Detailed Specification Description | Work Type eg. Earth Work, | Item Short Description (Up to 100) | APSS / Morth Cl. Number (Up to 200) | Rate (INR) (Up to 2 Decimals) | UOM (Up to 50 Characters) | Amount (INR) (Up to 2 Decimals)
21 | EXCAVATION OF PIT (2.6" x 2.6" x 6.0") | Electrical works | Labour | As per bid | 700 | EA | 14700
10 | Exca Hard pit w/o blast 0.76X0.76X1.83M | Electrical works | Labour | As per bid | 840 | EA | 8400
4 | EXCAVATION OF PIT (2.6" x 2.6" x 5.0') | Electrical works | Labour | As per bid | 600 | EA | 2400
4 | Ex of Hard pit w/o blast 0.76X0.76X1.52M | Electrical works | Labour | As per bid | 720 | EA | 2880
31 | ERECTION OF LINES-Erection of 9.1M Pole | Electrical works | Labour | As per bid | 2400 | EA | 74400
8 | ERECTION OF LINES-Erection of 8M Pole | Electrical works | Labour | As per bid | 1500 | EA | 12000
27.3 | Mass concreting of supports incl. cement | Electrical works | Labour | As per bid | 6579 | M3 | 179606.7
2.668 | Coping & Muffing-Iron Pole | Electrical works | Labour | As per bid | 3893 | M3 | 10386.524
31 | Painting of supports to a height of 0.3M | Electrical works | Labour | As per bid | 686 | EA | 21266
6.5 | Fabrication of struc.with welding. | Electrical works | Labour | As per bid | 3426 | TO | 22269
6.5 | Sup Material for 1st coat Al. Painting. | Electrical works | Supply | As per bid | 2181 | TO | 14176.5
6.5 | Labour for 1st coat Al. Painting. | Electrical works | Labour | As per bid | 851 | TO | 5531.5
12 | Hoisting post ins&hrd wr 1panther 33kv | Electrical works | Labour | As per bid | 781 | EA | 9372
12 | Hoisting post ins&hrd wr 1panther 11kv | Electrical works | Labour | As per bid | 507 | EA | 6084
25 | Conn. of equip/bus single zebra/panther | Electrical works | Labour | As per bid | 224 | EA | 5600
39 | Sup T clamp LM6 Al alloy of 12 mm, 800 A | Electrical works | Supply | As per bid | 299 | EA | 11661
36 | S-Tension HW 3Bolt 1Zebra/Pnthr 150mm | Electrical works | Supply | As per bid | 2055 | SET | 73980
12 | SupPost type insulator suupp clamps 33kV | Electrical works | Supply | As per bid | 394 | EA | 4728
12 | SupPost type insulator suupp clamps 11kV | Electrical works | Supply | As per bid | 381 | EA | 4572
5 | Erection of 33kv ABSwitch incl earthing | Electrical works | Labour | As per bid | 4500 | EA | 22500
13 | Erection of 11kv ABSwitch incl earthing | Electrical works | Labour | As per bid | 3200 | EA | 41600
18 | Paint-Opertng Rods 33/11KV AB Swth in SS | Electrical works | Labour | As per bid | 144.84 | EA | 2607.12
25 | Cement concrete with 40MM metal VCB plin | Electrical works | Labour | As per bid | 5160 | M3 | 129000
4 | Erection of 11kv VCB | Electrical works | Labour | As per bid | 12000 | EA | 48000
20 | Excavate-Pit in Soil except Hrd Rck | Electrical works | Labour | As per bid | 345 | M3 | 6900
1 | Erection of 11kv three phase PT s | Electrical works | Labour | As per bid | 800 | SET | 800
2 | Erect of 33kv LA stn type incl earthing | Electrical works | Labour | As per bid | 880 | SET | 1760
1 | Erect of 11kv LA stn type incl earthing | Electrical works | Labour | As per bid | 559 | SET | 559
4 | Erect of 11kvLA line type incl earthing | Electrical works | Labour | As per bid | 505 | SET | 2020
1 | S-33KV HG Fuse Set excl Ins & Chnl | Electrical works | Supply | As per bid | 6431 | SET | 6431
1 | S-11KV HG Fuse Set | Electrical works | Supply | As per bid | 1733.75 | SET | 1733.75
1 | Erect. of 33kv HG Fuseset incl earthing | Electrical works | Labour | As per bid | 1331.81 | SET | 1331.81
25 | S-CI Pipe earthing 100mm dia 2.75m long | Electrical works | Supply | As per bid | 3486 | EA | 87150
25 | ERECT. OF LINES-Providing of earthing | Electrical works | Labour | As per bid | 1234.2 | EA | 30855
500 | Laying of earth mat,excavation 75x 8mm | Electrical works | Labour | As per bid | 65 | RMT | 32500
800 | Earthing for raisers of SS Flat 50x6 mm. | Electrical works | Labour | As per bid | 41 | RMT | 32800
5 | Erect-24V Batery with Chrgr incl grot-SS | Electrical works | Labour | As per bid | 1050 | EA | 5250
1500 | Lay-4C/10C 2.5Sqmm Control Cable | Electrical works | Labour | As per bid | 27 | M | 40500
1 | Erection of Three Phase DTRs | Electrical works | Labour | As per bid | 1139.95 | EA | 1139.95
1 | Erection of LT distribution box | Electrical works | Labour | As per bid | 1594.67 | EA | 1594.67
50 | Supply of 31/2 XLPE 70sqmm LT cable | Electrical works | Supply | As per bid | 178.27 | M | 8913.5
50 | Lay-SR LT 3.5x70sqmm UG Cb HG/BC/CC/BT | Electrical works | Labour | As per bid | 275 | M | 13750
1 | Supply of AC Supply panel complete | Electrical works | Supply | As per bid | 42000 | EA | 42000
1 | Supply of DC Anunc.relay panel 8 feeders | Electrical works | Supply | As per bid | 42500 | EA | 42500
1 | 33/11kv S.S Erection of AC&DC Panel | Electrical works | Labour | As per bid | 7871.85 | SET | 7871.85
8 | S-25W LED fixture set | Electrical works | Supply | As per bid | 3200 | EA | 25600
8 | 33/11kv S.S Yard lighting junction box | Electrical works | Labour | As per bid | 351.9 | EA | 2815.2
300 | 33/11kv S.S laying of 2/4core for light | Electrical works | Labour | As per bid | 50 | M | 15000
2 | Sup Fire Buckets Stand with Buckets | Electrical works | Supply | As per bid | 1386 | SET | 2772
4 | Sup TrollyMounted Co2 Cylinders(IS-2878) | Electrical works | Supply | As per bid | 9240 | EA | 36960
10 | Supply of LC Boards | Electrical works | Supply | As per bid | 116 | EA | 1160
50 | Supply of Danger boards with clamps | Electrical works | Supply | As per bid | 116 | EA | 5800
1 | Sup &fix of board ind Switchyard layout | Electrical works | Labour | As per bid | 1654 | EA | 1654
1 | Supply of Digital clamp meter. | Electrical works | Supply | As per bid | 2888 | EA | 2888
1 | Sup Alluminium Ladder for indoor works | Electrical works | Supply | As per bid | 4410 | EA | 4410
1 | Sup Rechargeable LED torch light. | Electrical works | Supply | As per bid | 1733 | EA | 1733
1 | SupTaparia Tool kit complete as per Spec | Electrical works | Supply | As per bid | 4925 | SET | 4925
6 | Sup Earth Rods (8ft) Screw & clamp type | Electrical works | Supply | As per bid | 578 | EA | 3468
1 | Supply of Wall clock standard make | Electrical works | Supply | As per bid | 578 | EA | 578
2 | SupRubber mats( 6’x3’)size for indoorSS | Electrical works | Supply | As per bid | 1386 | EA | 2772
4 | Supply of Hand Gloves | Electrical works | Supply | As per bid | 289 | SET | 1156
4 | Supply of Safety Helmet of standard make | Electrical works | Supply | As per bid | 231 | EA | 924
1 | Sup Stand basic cell phone with charger | Electrical works | Supply | As per bid | 1386 | EA | 1386
3 | Supply of Gum Boots | Electrical works | Supply | As per bid | 693 | EA | 2079
20 | Painting of Name Plates for any equipmen | Electrical works | Labour | As per bid | 122 | EA | 2440
1 | Sup& fix safety inst/SS Op. inst board | Electrical works | Labour | As per bid | 2205 | EA | 2205
250 | S-GI Bolts & Nuts,Washers etc., | Electrical works | Supply | As per bid | 117.5 | KG | 29375
2 | SupCU Flexi jumper for Power T/F Neutral | Electrical works | Supply | As per bid | 4725 | EA | 9450
20 | S-Earthing GI flat 25x3 mm incl material | Electrical works | Supply | As per bid | 105 | KG | 2100
6.5 | Sup Material for 2nd coat Al. Painting. | Electrical works | Supply | As per bid | 1293 | TO | 8404.5
6.5 | Labour for 2nd coat Al. Painting. | Electrical works | Labour | As per bid | 482 | TO | 3133
18 | Supply of I-Bolts | Electrical works | Supply | As per bid | 294 | EA | 5292
18 | Fixing of I-bolts | Electrical works | Labour | As per bid | 20 | EA | 360
1 | Erection of 33kv LA-3Nos Line type | Electrical works | Labour | As per bid | 880 | SET | 880
11 | LOADING of MS Channel,Angles,Flats&Rods | Electrical works | Labour | As per bid | 221 | TO | 2431
11 | UNLOADING of MS Channel,Angles,Flats&Rod | Electrical works | Labour | As per bid | 185 | TO | 2035
13 | LOADING of 11 KV AB SWCH Con 200/400 A | Electrical works | Labour | As per bid | 80 | EA | 1040
13 | UNLOADING of 11 KV AB SWCH Con 200/400 A | Electrical works | Labour | As per bid | 80 | EA | 1040
5 | LOADING of 33 KV AB SWCH Con 400/800 A | Electrical works | Labour | As per bid | 126 | EA | 630
5 | UNLOADING of 33 KV AB SWCH Con 400/800 A | Electrical works | Labour | As per bid | 79 | EA | 395
31 | SubTrnsprt 9M PSCC Pole incl. L&UL<10KM | Electrical works | Labour | As per bid | 407.29 | EA | 12625.99
8 | SubTrnsprt 8M PSCC Pole incl. L&UL<10KM | Electrical works | Labour | As per bid | 271.52 | EA | 2172.16
6 | LOADING 33/11 KV Polymer Insul per CRT | Electrical works | Labour | As per bid | 6 | KI | 36
6 | UNLOADING 33/11 KV Polymer Insul perCRT | Electrical works | Labour | As per bid | 6 | KI | 36
2 | LOADING of 33 KV Post insulator | Electrical works | Labour | As per bid | 2 | KI | 4
2 | UNLOADING of 33 KV Post insulator | Electrical works | Labour | As per bid | 1 | KI | 2
2 | LOADING of 11kv Pin/Post/Solid Core Insu | Electrical works | Labour | As per bid | 1 | KI | 2
2 | UNLOADING of 11kv Pin/Post/Solid Core In | Electrical works | Labour | As per bid | 1 | KI | 2
1 | LOADING of CT Metering boxes | Electrical works | Labour | As per bid | 18 | EA | 18
1 | UNLOADING of CT Metering boxes | Electrical works | Labour | As per bid | 18 | EA | 18
1800 | Load-PVC Control Cable 10C | Electrical works | Labour | As per bid | 1 | M | 1800
1800 | UnLoad-PVC Control Cable 10C | Electrical works | Labour | As per bid | 1.02 | M | 1836
6 | LOADING of 33 KV10 KA LAs Station type | Electrical works | Labour | As per bid | 41 | EA | 246
6 | UNLOADING of 33 KV10 KA LAs Station type | Electrical works | Labour | As per bid | 35 | EA | 210
9 | LOADING of 11 KV, 10 KA LAs Line type | Electrical works | Labour | As per bid | 32 | EA | 288
9 | UNLOADING of 11 KV, 10 KA LAs Line type | Electrical works | Labour | As per bid | 32 | EA | 288
3 | LOADING of 11 KV,10 KA LAs Station type | Electrical works | Labour | As per bid | 32 | EA | 96
3 | UNLOADING of 11 KV,10 KA LAs Station typ | Electrical works | Labour | As per bid | 32 | EA | 96
2 | Transport of Cond Drum,VCBs >100& <200Km | Electrical works | Labour | As per bid | 8226.3 | EA | 16452.6
350 | S/o rail poles 90/105lb (250x2N) | Electrical works | Supply | As per bid | 47.27 | KG | 16544.5
1 | Erection of Rail Pole 90Lbs | Electrical works | Labour | As per bid | 3319 | EA | 3319
1 | Erection of 33/11 KV 5 MVA PTR | Electrical works | Labour | As per bid | 39584.16 | EA | 39584.16
1 | Supply of 5000v megger | Electrical works | Supply | As per bid | 13860 | EA | 13860
25 | ERECT. OF LINES-Providing of RCC collar | Electrical works | Labour | As per bid | 386 | EA | 9650
1 | Sup of MSPowder coted PT Marshalling Box | Electrical works | Supply | As per bid | 4095 | EA | 4095
1 | Erection of Marshalling boxes | Electrical works | Labour | As per bid | 374.85 | EA | 374.85
31 | S-PSCC Pole 9.1Mtr 280kg | Electrical works | Supply | As per bid | 3109.41 | EA | 96391.71
8 | S-PSCC Pole 8Mtr 140kg | Electrical works | Supply | As per bid | 1580 | EA | 12640
3 | S-33KV 800A DB Break AB Switch | Electrical works | Supply | As per bid | 40658.78 | EA | 121976.34
3 | S-11KV 800A DB Break AB Switch | Electrical works | Supply | As per bid | 30847.46 | EA | 92542.38
10 | S-11KV 400A Conv ABSwitch with Insulator | Electrical works | Supply | As per bid | 11754 | EA | 117540
2500 | S-MS Flat 75x8mm | Electrical works | Supply | As per bid | 56.42 | KG | 141050
2000 | S-MS Flat 50x6mm | Electrical works | Supply | As per bid | 56.5 | KG | 113000
1 | S-11KV HG FuseSet for StationTransformer | Electrical works | Supply | As per bid | 1974 | EA | 1974
6500 | S- MS Channel 100x50mm | Electrical works | Supply | As per bid | 57.45 | KGS | 373425
1 | S-LT Distribution Box (SMC) | Electrical works | Supply | As per bid | 7797 | EA | 7797
60 | S-MS Angle 65X65X6 | Electrical works | Supply | As per bid | 57.25 | KG | 3435
30 | EXCAV OF PIT HARD 0.75 Mx0.9 Mx1.95 M | Electrical works | Labour | As per bid | 1217 | EA | 36510
20 | EXCAVATION OF PIT(3.0" x 3.0" x 7.6") | Electrical works | Labour | As per bid | 842.78 | EA | 16855.6
10 | Excavate-StayPit .45x.45x1.34mSoil ex Hr | Electrical works | Labour | As per bid | 520 | EA | 5200
10 | Assembly and erection of Stay set 33kv | Electrical works | Labour | As per bid | 684.53 | SET | 6845.3
39 | Errection of 11 M long PSCC pole | Electrical works | Labour | As per bid | 4165.28 | EA | 162445.92
10 | EXCAVATION OF PIT (2.6" x 2.6" x 6.0") | Electrical works | Labour | As per bid | 700 | EA | 7000
5 | EXCAV. OF PIT HARD (2.6" x 2.6" x 5.0') | Electrical works | Labour | As per bid | 1440 | EA | 7200
15 | Erec of 9.1 Mts PSCC poles for stuts | Electrical works | Labour | As per bid | 2400 | EA | 36000
4 | ERECT. OF LINES-Providing of earthing | Electrical works | Labour | As per bid | 1234.2 | EA | 4936.8
8 | Formation of 33kvline vertical cutpoint | Electrical works | Labour | As per bid | 2908 | EA | 23264
6 | Horizontal Cut point for 33 KV line | Electrical works | Labour | As per bid | 1759.5 | EA | 10557
1 | Erection of 33kv ABSwitch incl earthing | Electrical works | Labour | As per bid | 4500 | EA | 4500
32.5 | Mass concreting of supports incl. cement | Electrical works | Labour | As per bid | 6579 | M3 | 213817.5
60 | S-GI Bolts & Nuts,Washers etc., | Electrical works | Supply | As per bid | 117.5 | KG | 7050
3 | survey line&cabl inc peg mark&tree clear | Electrical works | Labour | As per bid | 765 | KM | 2295
2 | S-CI Pipe earthing 80mm dia 2.75m long | Electrical works | Supply | As per bid | 2789 | EA | 5578
2 | ERECT. OF LINES-Providing of RCC collar | Electrical works | Labour | As per bid | 386 | EA | 772
1.15 | Fabrication of struc.with welding. | Electrical works | Labour | As per bid | 3426 | TO | 3939.9
3 | Stringing 100sqmm 33/11kv Line 3 Cond SC | Electrical works | Labour | As per bid | 12600.06 | KM | 37800.18
1.15 | LOADING of MS Channel,Angles,Flats&Rods | Electrical works | Labour | As per bid | 221 | TO | 254.15
10 | LOADING 33/11 KV Polymer Insul per CRT | Electrical works | Labour | As per bid | 6 | KI | 60
1 | LOADING of 33 KV AB SWCH Con 400/800 A | Electrical works | Labour | As per bid | 126 | EA | 126
46 | SubTrnsprt 11M PSCC Pole incl. L&UL<10KM | Electrical works | Labour | As per bid | 431.97 | EA | 19870.62
15 | SubTrnsprt 9M PSCC Pole incl. L&UL<10KM | Electrical works | Labour | As per bid | 407.29 | EA | 6109.35
10 | Supply of Danger boards with clamps | Electrical works | Supply | As per bid | 116 | EA | 1160
65 | Numbering of poles incl. cost of paint | Electrical works | Labour | As per bid | 32 | EA | 2080
2 | Transport of Cond Drum,VCBs >100& <200Km | Electrical works | Labour | As per bid | 8226.3 | EA | 16452.6
1 | UNLOADING of 33 KV AB SWCH Con 400/800 A | Electrical works | Labour | As per bid | 79 | EA | 79
1 | Paint-Opertng Rods 33/11KV AB Swth in SS | Electrical works | Labour | As per bid | 144.84 | EA | 144.84
4.32 | Mass concreting of supports incl. cement | Electrical works | Labour | As per bid | 6579 | M3 | 28421.28
36 | LOADING of 33 KV V - Cross arms | Electrical works | Labour | As per bid | 6 | EA | 216
36 | UNLOADING of 33 KV V - Cross arms | Electrical works | Labour | As per bid | 6 | EA | 216
2 | LOADING of 33KV Metal parts-bag of 25no | Electrical works | Labour | As per bid | 65 | BAG | 130
2 | UNLOADING of 33 KV Metal parts-bagof 25 | Electrical works | Labour | As per bid | 65 | BAG | 130
4 | Erection of RS Joist 175 x 85 mm | Electrical works | Labour | As per bid | 1800 | EA | 7200
8 | UNLOADING of RSJoists150 x150 mm/RailPol | Electrical works | Labour | As per bid | 107 | EA | 856
3.15 | TRANSPORT OF STEEL UPTO 10KM | Electrical works | Labour | As per bid | 339.66 | TO | 1069.929
5 | LOADING of R.S. Joists 175 x 85 mm | Electrical works | Labour | As per bid | 76 | EA | 380
4 | Fabrication of 175x85/150x75mm RS joist | Electrical works | Labour | As per bid | 512.55 | EA | 2050.2
2.7 | Mass concreting of supports incl. cement | Electrical works | Labour | As per bid | 6579 | M3 | 17763.3
4.05 | Mass concreting of supports incl. cement | Electrical works | Labour | As per bid | 6579 | M3 | 26644.95
46 | S-PSCC Pole 11Mtr 365 Kg | Electrical works | Supply | As per bid | 5399 | EA | 248354
15 | S-PSCC Pole 9.1Mtr 280kg | Electrical works | Supply | As per bid | 3109.41 | EA | 46641.15
1 | S-33KV 800A DB Break AB Switch | Electrical works | Supply | As per bid | 40658.78 | EA | 40658.78
50 | S-33KV M.S.Back Clamps | Electrical works | Supply | As per bid | 248 | SET | 12400
36 | S-33KV V-Cross Arm without Clamps | Electrical works | Supply | As per bid | 1678 | EA | 60408
36 | S-33KV Top Cleat with Clamps | Electrical works | Supply | As per bid | 461 | SET | 16596
10 | S-33KV MS Stay Set with BasePlate | Electrical works | Supply | As per bid | 1035 | SET | 10350
800 | S- MS Channel 100x50mm | Electrical works | Supply | As per bid | 57.45 | KGS | 45960
250 | S-MS Angle 65X65X6 | Electrical works | Supply | As per bid | 57.25 | KG | 14312.5
100 | S-MS Flat 50x6mm | Electrical works | Supply | As per bid | 56.5 | KG | 5650
10 | S-11KV Side Arms with Clamps | Electrical works | Supply | As per bid | 1702 | SET | 17020
2000 | S-RS Joist Pole (175x85mm) | Electrical works | Supply | As per bid | 60.75 | KG | 121500
4 | survey line&cabl inc peg mark&tree clear | Electrical works | Labour | As per bid | 765 | KM | 3060
54 | EXCAVATION OF PIT (2.6" x 2.6" x 6.0") | Electrical works | Labour | As per bid | 700 | EA | 37800
46 | EXCAV OF PIT HARD 0.6 M x 0.9 M x 1.5 M | Electrical works | Labour | As per bid | 752.25 | EA | 34603.5
100 | ERECTION OF LINES-Erection of 9.1M Pole | Electrical works | Labour | As per bid | 2400 | EA | 240000
12 | Formatn of Horiz Cut point for 11KV line | Electrical works | Labour | As per bid | 1350 | EA | 16200
18.36 | Mass concreting of supports incl. cement | Electrical works | Labour | As per bid | 6579 | M3 | 120790.44
7.56 | Mass concreting of supports incl. cement | Electrical works | Labour | As per bid | 6579 | M3 | 49737.24
5 | Stringing of 55sqmm 33/11kv Line 3 Cond | Electrical works | Labour | As per bid | 8500 | KM | 42500
125 | Numbering of poles incl. cost of paint | Electrical works | Labour | As per bid | 32 | EA | 4000
88 | S-GI Bolts & Nuts,Washers etc., | Electrical works | Supply | As per bid | 117.5 | KG | 10340
2 | Painting AB switch OP rods with PO red | Electrical works | Labour | As per bid | 142 | EA | 284
88 | LOADING of 11 KV V - Cross arms | Electrical works | Labour | As per bid | 4 | EA | 352
88 | UNLOADING of 11 KV V - Cross arms | Electrical works | Labour | As per bid | 4 | EA | 352
1 | LOADING of HT Guy insulators | Electrical works | Labour | As per bid | 57 | BAG | 57
1 | UNLOADING of HT Guy insulators | Electrical works | Labour | As per bid | 57 | BAG | 57
265 | Load-11KV Polymer Pin Insulator-GI pin | Electrical works | Labour | As per bid | 1 | EA | 265
265 | Unload-11KV Polymer Pin Insulator-GI pin | Electrical works | Labour | As per bid | 1 | EA | 265
3 | LOADING of 11 KV Metal parts | Electrical works | Labour | As per bid | 48 | BAG | 144
3 | UNLOADING of 11 KV Metal parts Bag | Electrical works | Labour | As per bid | 48 | BAG | 144
2 | Transport of Cond Drum,VCBs >100& <200Km | Electrical works | Labour | As per bid | 8226.3 | EA | 16452.6
25 | EXCAVATION OF PIT (2.6" x 2.6" x 5.0') | Electrical works | Labour | As per bid | 600 | EA | 15000
25 | Erection of 8.0Mts PSCC Poles for stuts | Electrical works | Labour | As per bid | 1500 | EA | 37500
12 | Excavate-StayPit .45x.45x1.34mSoil ex Hr | Electrical works | Labour | As per bid | 520 | EA | 6240
12 | Assembly and erection of Stay set11kv&LT | Electrical works | Labour | As per bid | 606.85 | SET | 7282.2
28 | SubTrnsprt 8M PSCC Pole incl. L&UL<10KM | Electrical works | Labour | As per bid | 271.52 | EA | 7602.56
2 | Erection of 11kv ABSwitch incl earthing | Electrical works | Labour | As per bid | 3200 | EA | 6400
2 | S-CI Pipe earthing 50mm dia 2m long | Electrical works | Supply | As per bid | 2441 | EA | 4882
10 | S-Earthing GI flat 25x3 mm incl material | Electrical works | Supply | As per bid | 105 | KG | 1050
2 | ERECT. OF LINES-Providing of earthing | Electrical works | Labour | As per bid | 1234.2 | EA | 2468.4
100 | SubTrnsprt 9M PSCC Pole incl. L&UL<10KM | Electrical works | Labour | As per bid | 407.29 | EA | 40729
25 | Supply of Danger boards with clamps | Electrical works | Supply | As per bid | 116 | EA | 2900
2 | ERECT. OF LINES-Providing of RCC collar | Electrical works | Labour | As per bid | 386 | EA | 772
3.24 | Mass concreting of supports incl. cement | Electrical works | Labour | As per bid | 6579 | M3 | 21315.96
100 | S-PSCC Pole 9.1Mtr 280kg | Electrical works | Supply | As per bid | 3109.41 | EA | 310941
25 | S-PSCC Pole 8Mtr 140kg | Electrical works | Supply | As per bid | 1580 | EA | 39500
116 | S-MS Back Clamps for 9.1 M PSCC Pole | Electrical works | Supply | As per bid | 92 | SET | 10672
88 | S-11KV V Cross Arms | Electrical works | Supply | As per bid | 470 | EA | 41360
24 | S-11KV Horizontal Cross Arms | Electrical works | Supply | As per bid | 528 | EA | 12672
88 | S-11KV Top Cleat with Clamps | Electrical works | Supply | As per bid | 178 | SET | 15664
12 | S-11KV MS Stay Sets without BasePlate | Electrical works | Supply | As per bid | 622 | SET | 7464
3 | S-11KV 400A Conv ABSwitch with Insulator | Electrical works | Supply | As per bid | 11754 | EA | 35262
303.15 | Earth Work Mass Excavation to a depth as directed, in soils such as Mixture of Gravel and Soft Disintegrated Rock like Shales, Ordinary Gravel, Stoney Earth and Earth Mixed with Fair Sized Boulders and in all conditions such as dry, wet, slurry etc.and in dense or hard soils, disposal and depositing of excavated soil with intial lead of 10 mt and intial lift of 2m or as directed, including cost and conveyance of all materials, ramping and lifting of materials, and labour charges, hire charges of machinery, tools & plants, bailing of water ( either sub soil water, stoMts water, rain water, surface water or of any kind) if any at any stage of work until all works below ground level is finished to the satisfaction ,and from work such as shoring, timbering, strutting with required supports etc. for the work and removal of form work after completion of work etc all complete as directed by the engineer-incharge. | NA | Civil Works | As per bid | 347 | M3 | 105193.05
4.4 | Earth work excavation for foundations and depositing on bank for all lifts and with an iniutial lead of 10m including all operational, incidental, labour charges such as shoring, sheeting, planking, strutting, etc. complete for finished item of work including seigniorage excluding dewatering charges etc as per SS - 20 B (APSS 308).Hard rock ( blasting prohibited ) | NA | Civil Works | As per bid | 1326 | M3 | 5834.4
51.03 | Laying Plain C.C (1:4:8) using 40 mm HBG metal including cost & conveyance of all materials labour charges,curing,all leads lifts etc., complete for finished item of work. | NA | Civil Works | As per bid | 4527 | M3 | 231012.81
25.12 | Laying Plain C.C (1:3:6) using 40 mm HBG metal including cost & conveyance of all materials labour charges,curing,all leads lifts etc., complete for finished item of work. | NA | Civil Works | As per bid | 4828 | M3 | 121279.36
11.99 | Laying Plain C.C(1:2:4) nominal mix using 20 mm HBG metal incldg cost & conveyance of all materials mixing,curing,all labour charges,etc comp for finished item of work.. | NA | Civil Works | As per bid | 5944 | M3 | 71268.56
288.34 | C.R.S Masonry in C.M(1:6) using HBG stone including cost & conveyance of all materials labour charges,curing,all leads lifts etc., complete for finished item of work. | NA | Civil Works | As per bid | 4391 | M3 | 1266100.94
881.09 | Filling with gravel in basement with 150mm thick layers incldg cost & conveyance all materials watering,consolidation etc complete for finished item of work. | NA | Civil Works | As per bid | 481 | M3 | 423804.29
33.75 | Supply&Spreading 40 mm HBG metal including cost&conveyance labour charges etc complete for finished item of work | NA | Civil Works | As per bid | 1468 | M3 | 49545
71.75 | Supply&Spreading of HBG metal 20 mm including cost&conveyance labour charges etc complete for finished item of work | NA | Civil Works | As per bid | 1667 | M3 | 119607.25
77.31 | Brick masonry in cement mortar (1:6) for superstructure using well burnt country made second class bricks of approved quality including cost and conveyance of all materials curing, scaffolding with all leads and lifts etc., complete for finished item of work - Ground Floor | NA | Civil Works | As per bid | 7644 | M3 | 590957.64
7.96 | RCC M - 20 Nominal mix (Cement:fine aggregate: coarse aggregate) corresponding to Table 9 of IS 456 using 20mm size graded machine crushed hard granite metal (coarse aggregae) from approved quarry including cost and conveyance of all materials like cement, fine agregate (sand) coarse aggregate, water etc., to site and including all operational, incidental and labour charges such as machine mixing, laying concrete, curing etc., complete but excluding cost of steel and its fabrication charges for finished item of work - Footing | NA | Civil Works | As per bid | 8666 | M3 | 68981.36
4.76 | RCC M - 20 Nominal mix (Cement:fine aggregate: coarse aggregate) corresponding to Table 9 of IS 456 using 20mm size graded machine crushed hard granite metal (coarse aggregae) from approved quarry including cost and conveyance of all materials like cement, fine agregate (sand) coarse aggregate, water etc., to site and including all operational, incidental and labour charges such as machine mixing, laying concrete, curing etc., complete but excluding cost of steel and its fabrication charges for finished item of work - Plinth Beam | NA | Civil Works | As per bid | 11086 | M3 | 52769.36
5.8 | RCC M - 20 Nominal mix (Cement:fine aggregate: coarse aggregate) corresponding to Table 9 of IS 456 using 20mm size graded machine crushed hard granite metal (coarse aggregae) from approved quarry including cost and conveyance of all materials like cement, fine agregate (sand) coarse aggregate, water etc., to site and including all operational, incidental and labour charges such as machine mixing, laying concrete, curing etc., complete but excluding cost of steel and its fabrication charges for finished item of work - Column Ground floor | NA | Civil Works | As per bid | 11361 | M3 | 65893.8
0.6 | RCC M - 20 Nominal mix (Cement:fine aggregate: coarse aggregate) corresponding to Table 9 of IS 456 using 20mm size graded machine crushed hard granite metal (coarse aggregae) from approved quarry including cost and conveyance of all materials like cement, fine agregate (sand) coarse aggregate, water etc., to site and including all operational, incidental and labour charges such as machine mixing, laying concrete, curing etc., complete but excluding cost of steel and its fabrication charges for finished item of work - Lintel Ground floor | NA | Civil Works | As per bid | 11521 | M3 | 6912.6
11.1 | RCC M - 20 Nominal mix (Cement:fine aggregate: coarse aggregate) corresponding to Table 9 of IS 456 using 20mm size graded machine crushed hard granite metal (coarse aggregae) from approved quarry including cost and conveyance of all materials like cement, fine agregate (sand) coarse aggregate, water etc., to site and including all operational, incidental and labour charges such as machine mixing, laying concrete, curing etc., complete but excluding cost of steel and its fabrication charges for finished item of work - Sunshade Ground floor | NA | Civil Works | As per bid | 1195 | M2 | 13264.5
7.28 | RCC M - 20 Nominal mix (Cement:fine aggregate: coarse aggregate) corresponding to Table 9 of IS 456 using 20mm size graded machine crushed hard granite metal (coarse aggregae) from approved quarry including cost and conveyance of all materials like cement, fine agregate (sand) coarse aggregate, water etc., to site and including all operational, incidental and labour charges such as machine mixing, laying concrete, curing etc., complete but excluding cost of steel and its fabrication charges for finished item of work - Roof beam Ground floor | NA | Civil Works | As per bid | 11096 | M3 | 80778.88
15.8 | RCC M - 20 Nominal mix (Cement:fine aggregate: coarse aggregate) corresponding to Table 9 of IS 456 using 20mm size graded machine crushed hard granite metal (coarse aggregae) from approved quarry including cost and conveyance of all materials like cement, fine agregate (sand) coarse aggregate, water etc., to site and including all operational, incidental and labour charges such as machine mixing, laying concrete, curing etc., complete but excluding cost of steel and its fabrication charges for finished item of work - Roof Slab Ground floor | NA | Civil Works | As per bid | 10647 | M3 | 168222.6
3.49 | Providing High Yield Strength Deformed (HYSD)/ Thermo Mechanically Treated (TMT) / Mild steel (MS) steel bars (Fe 415/ Fe 500 grade as per IS 1786-1979) of different diameters for RCC works , including labour charges for straightening, cutting, bending to required sizes and shapes, placing in position with cover blocks of approved materials and size and tying and lap-splicing with binding wire of 18 SWG, forming grills for reinforcement work as per approved designs and drawings, including cost and conveyance of steel bars, including all wastages such as overlaps, couplings, chairs, spacer bars including cost and conveyance of binding wire, cover blocks and all incidental, operational, labour charges such as cutting, bending, placing in position, tying excluding taxes on all materials etc., complete for finished item of work in all floors.( APSS No.126) | NA | Civil Works | As per bid | 67727 | TON | 236367.23
121.55 | Providng impervious coat to exposed RCC roof slab surface with CM(1:3), 20 mm thick with 1kg of water proof compound per bag of cement laid over roof when it is green including cost of all materials, excluding conveyance charges of materials and including all operational, incidental and labour charges for mixing mortar, laying rendering smooth and thread lining, curing, rounding off junctions of wall and slab etc., complete for finished item of work Gr.Floor | NA | Civil Works | As per bid | 455 | M2 | 55305.25
981.78 | Plastering of 20mm thick to all uneven faces of walls of superstructure in two coats with base coat in CM 1:5 of 16mm thick and top coat in CM 1:3 4mm thick with dubara sponge finish including cost and conveyance of all materials, water, all labour charges, curing for specified number of days, cutting grooves, all leads, lifts and scaffolding charges,all incidental charges etc. complete for finished item of work and as directed by the Engineer - in - charge. Ground Floor | NA | Civil Works | As per bid | 426 | M2 | 418238.28
460.8 | Raised pointing with C.M(1:3) to basement including cost & conveyance of all materials,curing labour charges etc complete for finished item of work. | NA | Civil Works | As per bid | 98 | M2 | 45158.4
12.53 | RCM rack 25mm thick in CM (1:3) with rabbit wire mesh & nominal reinforcemet as directed by Engineer-in-change including cost & conveyance of all materials to site, sales & incidental, cost and conveyance of cement, wire mesh, water to work site, centering, scaffolding and form work, lift changes etc., complete for finished items of work but excluding cost of steel & its fabrication charges,plastering for finished item of work. (APSS No.403 & 903) Ground Floor | NA | Civil Works | As per bid | 601 | M2 | 7530.53
138.62 | Flooring with polished shahabad stones 15 to 18mm thick set over base coat of CM (1:8) over already laid CC bed /RCC Roof Slab, including neat cement slurry of honey like consistency spread @ 3.3 kgs per sqm. & jointed with neat cement to full depth including cost of all materials like cement, sand, and water and flooring stones etc.,labour charges for dressing of flooring stones etc., complete for finished item of work | NA | Civil Works | As per bid | 668 | M2 | 92598.16
15.24 | Flooring with cermic tiles of set over base coat of cement mortar (1:8) 12 mm thick over CC bed already laid or RCC Roof Slab, including neat cement slurry of honey like consistency spread @ 3.3 kgs per sqm. & jointed neatly with white cement paste to full depth mixed with pigment of matching shade, including cost of all materials like cement, sand, water and tiles etc., complete for finished item of work | NA | Civil Works | As per bid | 768 | M2 | 11704.32
10.02 | Providing skirting to internal walls to 15 cm height/risers of steps with ceramic tiles 7.30 mm thick length equal to flooring stones, set over base coat of CM (1:3) 12 mm thick with cement slurry of honey like consistency spread at the rate of 3.30 kgs per sqm and jointed with white cement paste mixe4d with pigment of matching shade to full depth, including cost of all materials like cement, sand, water and tiles etc., complete for finished item of work | NA | Civil Works | As per bid | 734 | M2 | 7354.68
9.21 | Supply and fixing in position of doors with MT Wood Frame with Flush Door Shutter 35mm thick with 9 mm laminate of approved quality and design and fitted with teak wood lippings around duly polished/synthetic enamil paint including all operational, incidental, labour charges etc. complete for finished item of work | NA | Civil Works | As per bid | 6799.02 | M2 | 62618.97
10.76 | Supply and fixing powder coated Aluminimum Anodised Two Track Sliding Windows as per approved drawing with aluminium anodised sections of Series C Jindal sections and outer frame top horizontals & both verticals of 8774 of size 62 x 29.5 mm and bottom horizontal - two track frame of 8773 of size 62 x 29.5 mm, Shutter frame top, bottom and verticals of 8304 of size 50 mm x 20 mm and Weather interlocking frame of 8306 of size 50 x 20 with plain clear float glass 5 mm thick fixed including supply and fixing aluminium handles of 100 mm for each shutter, nylon rollers assembly and all labour charges for fixing the fixtures with required no. of screws, bolts and nuts and includingt labour charges for fixing the frame in position, fixing shutter to frame etc. completed for finished item of work | NA | Civil Works | As per bid | 3535.64 | M2 | 38043.49
10.76 | Supply and fixing of ms grills of approved design including two coats of synthetic paint over a coat of primer including cost and conveyance of all materials ,labour cahrges etc. complete for the finished item of work | NA | Civil Works | As per bid | 2539 | M2 | 27319.64
251.72 | Painting to walls with 2 coats of ready mixed oil bound wahsable distemper with primer of approved brand and shade over a base coat of appropriate primer of approved brand, making 3 coats in all to give an even shade after thourughly brushing the surface to remove all dirt and remains of loose powdered materials, including cost and conveyance of all materials to work site and all operational, incidental, labour charges etc. complete for finished item of work | NA | Civil Works | As per bid | 109.9 | M2 | 27664.03
240.5 | Painting to new walls with 2 coats of snowcem paint external grade of approved brand and shade over a base coat of appropriate primer of approved brand, making 3 coats in all to give an even shade after thourughly brushing the surface to remove all dirt and remains of loose powdered materials, including cost and conveyance of all materials to work site and all operational, incidental, labour charges etc. complete for finished item of work | NA | Civil Works | As per bid | 195.91 | M2 | 47116.36
751.66 | Painting to new walls with 2 coat of plastic emulsion paint of approved brand and shade over a coat of primer after thoroughly brushing the surface to remove all dirt and remains of loose powdered materials, including cost and conveyance of all materials to work site and all operational, incidental, labour charges etc. complete for finished item of work as per SS 911 for External walls Ground Floor | NA | Civil Works | As per bid | 183.73 | M2 | 138102.49
136.5 | Supply&Fabrication and fixing of Welded wire mesh ( 2" x 2") of 3mm dia. with ISMC (75x40x4.4mm) and Pheriperal frame of ISA(35x35x3mm) incldg cost& conveyance painting with synthetic enamil paint two coats over a coat of red oxide primer etc complete for finished item of work.. | NA | Civil Works | As per bid | 2042 | M2 | 278733
10.41 | S&Fabrication and fixing of MS Gate of ISA 35*35*6 and 16 mm verticals approved design including painting redoxide & synthetic enamil paint etc complete for the finished item of work. | NA | Civil Works | As per bid | 4579.89 | M2 | 47676.65
150 | S&Fixing of R.C.C fencing poles of size 0.115x0.115x2.45 mts including excavation of pit size 0.35x0.35x0.5 mts and refilled with P.C.C(1:3:6) using 40 mm HBG metal including LOVELY CEM paint ,cost & conveyance of all materials,labour charges etc complete for finished item of work. | NA | Civil Works | As per bid | 1433.9 | EA | 215085
210 | S&Fixing of barbed wire 8 straight strands and 2 cross strands including cost & conveyance of all materials,labour charges etc complete for finished item of work. | NA | Civil Works | As per bid | 260.05 | M | 54610.5
7.5 | S&Fixing of R.C.C hume pipe of 450 mm dia NP 2 class with cost & conveyance of all materials including laying of pipe etc complete for the finished item of work | NA | Civil Works | As per bid | 1344 | M | 10080
1.37 | S&F of Ms board of approved quality including cost of all materials and labour charges complete for finished item. | NA | Civil Works | As per bid | 4542.3 | M2 | 6222.95
2.78 | S&F of poly vinyl acrylic board of approved quality including cost of all materials and labour charges complete for finished item. | NA | Civil Works | As per bid | 1930.48 | M2 | 5366.73
1 | Providing supply of electricity to the site premises through customer service centre duly applying for new connection including application fee and other missalaneous charges prescribed by TSSPDCL complete for the finished item of work as directed by the Engineer in charge of the work. | NA | Civil Works | As per bid | 5677.88 | EA | 5677.88
1 | Providing contour surveying maps with total station including preparation of boundary and contour levels with 2 No.s hard copies and soft copies complete for finished items of work as directed by the Engineer in charge of the work. | NA | Civil Works | As per bid | 5304.5 | EA | 5304.5
50 | Supply and fixing of 20mm dia 1.5mm thick P.V.C. pipe (ISI MARK) concealed in wall with all required accessories including masonary work for Light,Fan and separate plug point with well seasoned wooden deep box including all labour charges etc.complete. | NA | Civil Works | As per bid | 82 | M | 4100
40 | Supply and fixing of 25mm dia 1.5mm thick surface P.V.C. pipe (ISI MARK) Concealed in wall with all required accessories including masonary work and labour charges etc.complete. | NA | Civil Works | As per bid | 89 | M | 3560
30 | Wiring with 2 runs of 14/0.3mm (1.0 sq.mm)Fire Retardant (FR) P.V.C. insulated flexible copper cable (ISI MARK) in existing pipe with 6A Modular Switch,ceiling rose and 3mm thick hylam sheet covering to switch control box including all labour charges etc., complete for light , bell , fan and exhaust fan points in Non-Residential Buildings. | NA | Civil Works | As per bid | 580 | EA | 17400
8 | Wiring with 2 runs of 14/0.3mm (1.0 sq.mm) P.V.C. insulated F.R flexible copper cable (ISI MARK) in existing pipe with 6A Modular Switch,control and 3/2 pin sockets fixing on separate board including all labour charges etc., complete | NA | Civil Works | As per bid | 469 | EA | 3752
4 | Supply and fixing of 16A 3 pin wall plug socket with indicator lamp and 16Amps fuse unit and 16Amps switch control (5 in one ) on decolam sheet covered board including earth connection and all labour charges etc., complete on wall | NA | Civil Works | As per bid | 345 | EA | 1380
4 | Supply and fixing of batten holder /slanting holder in lieu of ceiling rose of light point complete with all connection and all labour charges with 40W bulb (for new installation) | NA | Civil Works | As per bid | 116 | EA | 464
140 | Supply and run of 2 of 14/0.3mm (1.0sq.mm) (FR) P.V.C. insulated flexible copper cable in existing pipe for mains including all labour charges complete. | NA | Civil Works | As per bid | 48 | M | 6720
110 | Supply and run of 2 of 36/0.3mm (2.5 sq.mm) (FR) P.V.C. insulated flexible copper cable in existing pipe for mains including all labour charges complete. | NA | Civil Works | As per bid | 95 | M | 10450
1 | Supply and fixing SPN Distribution board with IP-20 protection suitable for single phase Earth Leakage Circuit Breaker(ELCB)/Residual Current Circute Braker(RCCB)/Double Pole(DP) Isolator as incomer and 10kA SP MCBs as out going including internal connection and labour charges for surface / flush mounting etc Complete. 8 way SPN Distribution board with IP-20 protection suitable for single phase 40A DP Isolator/ELCB/RCCB as incomer and 10kA-6-32A SP MCBs 6Nos as out going | NA | Civil Works | As per bid | 5038 | EA | 5038
8 | Supply and Fixing of 1X20W LED retro tube light luminaire with copper choke,starter etc.,incuding 1No 20W tube etc., including all operational, incidental and labour charges etc. complete for the finished item of worK | NA | Civil Works | As per bid | 868 | EA | 6944
4 | Supply and Fixing of 1200mm (48'') sweep 230v,A.C 50 Hz.Ceiling fan with 3 Blades and double ball bearings with all standared accessories including all operational, incidental and labour charges etc. complete for the finished item of worK | NA | Civil Works | As per bid | 2215 | EA | 8860
4 | Supply and erecting Electronic Regulator for ceiling fans 900/1200/1400mm sweep complete erected on existing board including all operational, incidental and labour charges etc. complete for the finished item of worK | NA | Civil Works | As per bid | 565 | EA | 2260
1 | Providing independent EARTHING by excavating a trench to a depth of 2.1M in all solid,as per size specified in the Data,using 40mm dia 'B' class GI pipe of 2.5 Mtrs length with necessary accessories with hume pipe ring duly providing staggered holes including filling with equal proportion of salt and Charcoal in layers and all labour charges etc., compiete for small quarters. | NA | Civil Works | As per bid | 4891 | EA | 4891
1 | Geophysical Investgation charges for water point by Geologist for One point | NA | Civil Works | As per bid | 5000 | EA | 5000
90 | Drilling of 165mm bore well with machine rig including deployment and hire charges of rig and other machinery and equipment labour charges , measuring the yeild of borewell including cost and conveyance etc complete 0 to 90M | NA | Civil Works | As per bid | 336 | M | 30240
30 | Drill-165mm Bore Well 90M to 120M | NA | Civil Works | As per bid | 369 | M | 11070
30 | Drill-165mm Bore Well 120M to 150M | NA | Civil Works | As per bid | 394 | M | 11820
30 | Drill-165mm Bore Well 150M to 180M | NA | Civil Works | As per bid | 492 | M | 14760
20 | Supply and fixing of 160mm dia PVC casing of A class 6Kg point pressure including cost and conveyance of all materials labour charges etc complete for finished item of work as directed by the engineer-in-charge. | NA | Civil Works | As per bid | 844 | M | 16880
1 | Supply,Transportation & Fixing of 1.0HP Single phase, 2880RPM 50 Hz ISI Mono block CI body motor pumpset(25x25mm). Makes: Texmo / CRI / KSB / Aryan Varsha / Lubi | NA | Civil Works | As per bid | 13794 | EA | 13794
1 | Supply and erecting, ISI mark submersible 1.5 HP, Single Phase 20 stages pumpset suitable for 106/156mm dia borewell with high quality water resistant and dynamically balanced bronze impeller with stainless steel shaft sleeves, pump coupling and pivot including all operational, incidental and labour charges etc. complete for the finished item of work | NA | Civil Works | As per bid | 28548 | EA | 28548
180 | Supply & run of 3 Core 2.5 Sqmm Flat Copper cable of ISI for Submersible Motors including all operational, incidental and labour charges etc. complete for the finished item of work makes Finolex / Polycab / Gold Medal / Million / Payal / Power Flex / Fortune Art. | NA | Civil Works | As per bid | 190 | M | 34200
1 | Supply and erecting D.O.L Starter 250V , Single phase,50Hz with SS enclouser comprising of contactor with bi-metallic relay with necessary push buttons,transportation and all labour charges etc. complete. | NA | Civil Works | As per bid | 1040 | EA | 1040
2 | supplying and providing Table with top made from 25mm thick IS 12823 Plain Particle Board Post-formed with colour laminate on top side and backup laminate on bottom side. All other panels made with 18mm thick IS 12823 Pre-laminated Particle board with all exposed edges duly edge banded using PVC Tape with EVA hot melt glue at 200c , on State-of-The-art ‘through feed’ Edge banding machine. The table is assembled/ fitted together using necessary hardware such as Chip Board Screws, Dowels, Steel drawer slides, Handles and Locks.Size of Table Top : 1200 x 750 x 25mm thick Height of Table : 750mm 3-Drawers on one side lockable with multi lock Foot rest- Independent type made out of Pre-laminated board, all exposed edges duly edge-banded. Accessories: 3-Drawers on one side lockable with multi lock Foot rest- Independent type made out of Pre- laminated board, all exposed edges duly edge-banded | NA | Civil Works | As per bid | 8925 | EA | 17850
2 | supply of 'S' type chair with arms teakwood frame with seat back 's' type on G.I pipe.(Make: Godraj) including all operational, incidental, conveyance and labour charges etc. complete for the finished item of work | NA | Civil Works | As per bid | 3850 | EA | 7700
8 | Supply of PVC chairs of neelkamal make including cost and conveyance of all materials etc. complete for finished item of work as directed by engineer in charge | NA | Civil Works | As per bid | 1150 | EA | 9200
2 | Supply of Almirahs made of Iron which includes fabrication, painting, transportation, labour charges complete for finished item of work. | NA | Civil Works | As per bid | 13860 | EA | 27720
4 | Supply and Instalaltion of 25mm dia Ball Valves for Hose Reel drums.(MAKE:ZOLOTO) | NA | Civil Works | As per bid | 466 | EA | 1864
15 | Hiring of JCB to clear and level the site including labour and material charges | NA | Civil Works | As per bid | 2164.1 | H | 32461.5
1 | Supplying & Fixing Orissa Pan white glazed W.C 1st quality ISI marked conforming to IS:2556- Part-3-1981 with "P" or "S" trap Hindware/ Parryware/ Neycer - ISI Mark: 580 mm x 440 mm including all operational, incidental and labour charges etc. complete for the finished item of work | NA | Civil Works | As per bid | 2178 | EA | 2178
1 | Supplying & Fixing Indian make Flat Back Wash Hand Basin (HSW/Parryware/ Neycer) 1st quality conforming to IS:2556-Part-4:1972 with waste fittings like rubber plug, chain, 32 mm nominal size C.P. Fitting with parallel pipe thread conforming to IS:2963-1979 and fitted with 15 mm nominal bore Chromium Plated Pillar Tap of 1st quality Indian make 400 grams Seiko/ Senior/ Nice/ Esso or equivalent complete with standard CI brackets including wooden block: 550 x 400 mm - Single C.P. Pillar cock including all operational, incidental and labour charges etc. complete for the finished item of work | NA | Civil Works | As per bid | 1508 | EA | 1508
25 | S&F 12.7 mm N.P bib tap Indian make 400 grams Seiko/ Senior/ Nice including all operational, incidental and labour charges etc. complete for the finished item of work | NA | Civil Works | As per bid | 271 | EA | 6775
25 | Supply and Fixing of Ashirvad/ Ajay/ Astral Flowguard or equivalent CPVC Pipes and Fittings to meet the requirement of ASTM-D 2846 and are produced in CTS (Copper Tube Sizes 1/2" ton 2" Ashirvad Flowgurard SDR 11 and SDR 13.5 pipes are made from idential CPVC compounds having the same physical Properties for Hot and Cold Water (IS 15778:2007) 15.90mm OD Pipe - SDR 11 including all operational, incidental and labour charges etc. complete for the finished item of work | NA | Civil Works | As per bid | 239 | M | 5975
220 | Supply and Fixing of Ashirvad/ Ajay/ Astral Flowguard or equivalent CPVC Pipes and Fittings to meet the requirement of ASTM-D 2846 and are produced in CTS (Copper Tube Sizes 1/2" ton 2" Ashirvad Flowgurard SDR 11 and SDR 13.5 pipes are made from idential CPVC compounds having the same physical Properties for Hot and Cold Water (IS 15778:2007) 22.20mm OD Pipe - SDR 11 including all operational, incidental and labour charges etc. complete for the finished item of work | NA | Civil Works | As per bid | 313 | M | 68860
15 | Supply and Fixing of Ashirvad/ Ajay/ Astral Flowguard or equivalent CPVC Pipes and Fittings to meet the requirement of ASTM-D 2846 and are produced in CTS (Copper Tube Sizes 1/2" ton 2" Ashirvad Flowgurard SDR 11 and SDR 13.5 pipes are made from idential CPVC compounds having the same physical Properties for Hot and Cold Water (IS 15778:2007) 28.60mm OD Pipe - SDR 11 including all operational, incidental and labour charges etc. complete for the finished item of work | NA | Civil Works | As per bid | 410 | M | 6150
1000 | Providing & Placing on Terrace (at all floor levels) polyethylene water storage tank with Double layer approved brand & manufacture with cover and suitable locking arrangement & making necessary holes for inlet & outlets and over flow pipes but with NECESSARY fittings & base support for tanks including all operational, incidental and labour charges etc. complete for the finished item of work | NA | Civil Works | As per bid | 10 | L | 10000
1 | Supply & fixing of PVC low level system parry ware, slim line with internal components & short bend: 10 Litres capacity Dual Flush including all operational, incidental and labour charges etc. complete for the finished item of work | NA | Civil Works | As per bid | 1740 | EA | 1740
3 | Supply and Fixing of 90 mm dia 3 M Single Socket PVC/SWR pipe - 6 Kg/sq.cm - Prince/Sudhakar or any ISI Brand including all operational, incidental and labour charges etc. complete for the finished item of work | NA | Civil Works | As per bid | 370.67 | M | 1112.01
3 | S&F of 90 mm dia - Plain Bend 87.5 Degree - UPVC/SWR Pipe fittings (Prince/Sudhakar or any ISI Brand) including all operational, incidental and labour charges etc. complete for the finished item of work | NA | Civil Works | As per bid | 84 | EA | 252
3 | S&F of 90 mm dia - Door Bend 87.5 Degree - UPVC/SWR Pipe fittings (Prince/Sudhakar or any ISI Brand) including all operational, incidental and labour charges etc. complete for the finished item of work | NA | Civil Works | As per bid | 113 | EA | 339
2 | S&F of Floor Trap (Bell Mouth ) 110 mm - UPVC/SWR Pipe fittings (Prince/Sudhakar or any ISI Brand) including all operational, incidental and labour charges etc. complete for the finished item of work | NA | Civil Works | As per bid | 269 | EA | 538
2 | S&F of 4" (101.6 mm ) Nahany Trap ( Without Jali with inlet)UPVC/SWR Pipe fittings (Prince/Sudhakar or any ISI Brand) including all operational, incidental and labour charges etc. complete for the finished item of work | NA | Civil Works | As per bid | 134 | EA | 268
150 | Supply and fixing of double walled corrugated HDPE pipe 40mm dia of 6Kg/cm2 including cost and conveyance of all materials labour charges etc complete for finished item of work as directed by the engineer-in-charge. | NA | Civil Works | As per bid | 160 | M | 24000
1 | S&F CP finish brass soap dish including all operational, incidental and labour charges etc. complete for the finished item of work | NA | Civil Works | As per bid | 623 | EA | 623
1 | S&F of 25.4mm dia & 609.6mm long aluminium anodized towel rod with brackets and aluminium screws. including all operational, incidental and labour charges etc. complete for the finished item of work | NA | Civil Works | As per bid | 159 | EA | 159
1 | const. of 4' dia & 5' Ht. Soak Pit. including all operational, incidental and labour charges etc. complete for the finished item of work | NA | Civil Works | As per bid | 4651 | EA | 4651
[6 empty] | Service Cost : | 10820111.963

## 5. Godhumguda
S C H E D U L E
Erection of new 33/11KV Sub Station along with connected 33KV and 11KV lines and Construction of control room and other civil works at 33/11 kV GODHUMGUDA Sub-Station, Godhumguda (V) in Vikarabad Section, Vikarabad Circle
Estimate Quantity (Only) | Item Detailed Specification Description | Work Type eg. Earth Work, | Item Short Description (Up to 100) | APSS / Morth Cl. Number (Up to 200) | Rate (INR) (Up to 2 Decimals) | UOM (Up to 50 Characters) | Amount (INR) (Up to 2 Decimals)
21 | EXCAVATION OF PIT (2.6" x 2.6" x 6.0") | Electrical works | Labour | As per bid | 700 | EA | 14700
10 | Exca Hard pit w/o blast 0.76X0.76X1.83M | Electrical works | Labour | As per bid | 840 | EA | 8400
4 | EXCAVATION OF PIT (2.6" x 2.6" x 5.0') | Electrical works | Labour | As per bid | 600 | EA | 2400
4 | Ex of Hard pit w/o blast 0.76X0.76X1.52M | Electrical works | Labour | As per bid | 720 | EA | 2880
31 | ERECTION OF LINES-Erection of 9.1M Pole | Electrical works | Labour | As per bid | 2400 | EA | 74400
8 | ERECTION OF LINES-Erection of 8M Pole | Electrical works | Labour | As per bid | 1500 | EA | 12000
10 | S&Spreading of 20mm HBG Metal | Electrical works | Labour | As per bid | 1543 | M3 | 15430
21.84 | Mass concreting of supports incl. cement | Electrical works | Labour | As per bid | 6579 | M3 | 143685.36
2.668 | Coping & Muffing-Iron Pole | Electrical works | Labour | As per bid | 3893 | M3 | 10386.524
31 | Painting of supports to a height of 0.3M | Electrical works | Labour | As per bid | 686 | EA | 21266
6.5 | Fabrication of struc.with welding. | Electrical works | Labour | As per bid | 3426 | TO | 22269
6.5 | Sup Material for 1st coat Al. Painting. | Electrical works | Supply | As per bid | 2181 | TO | 14176.5
6.5 | Labour for 1st coat Al. Painting. | Electrical works | Labour | As per bid | 851 | TO | 5531.5
12 | Hoisting post ins&hrd wr 1panther 33kv | Electrical works | Labour | As per bid | 781 | EA | 9372
12 | Hoisting post ins&hrd wr 1panther 11kv | Electrical works | Labour | As per bid | 507 | EA | 6084
25 | Conn. of equip/bus single zebra/panther | Electrical works | Labour | As per bid | 224 | EA | 5600
39 | Sup T clamp LM6 Al alloy of 12 mm, 800 A | Electrical works | Supply | As per bid | 299 | EA | 11661
36 | S-Tension HW 3Bolt 1Zebra/Pnthr 150mm | Electrical works | Supply | As per bid | 2055 | SET | 73980
12 | SupPost type insulator suupp clamps 33kV | Electrical works | Supply | As per bid | 394 | EA | 4728
12 | SupPost type insulator suupp clamps 11kV | Electrical works | Supply | As per bid | 381 | EA | 4572
4 | Erection of 33kv ABSwitch incl earthing | Electrical works | Labour | As per bid | 4500 | EA | 18000
14 | Erection of 11kv ABSwitch incl earthing | Electrical works | Labour | As per bid | 3200 | EA | 44800
18 | Paint-Opertng Rods 33/11KV AB Swth in SS | Electrical works | Labour | As per bid | 144.84 | EA | 2607.12
20 | Cement concrete with 40MM metal VCB plin | Electrical works | Labour | As per bid | 5160 | M3 | 103200
4 | Erection of 11kv VCB | Electrical works | Labour | As per bid | 12000 | EA | 48000
10.8 | Excavate-Pit in Soil except Hrd Rck | Electrical works | Labour | As per bid | 345 | M3 | 3726
1 | Erection of 11kv three phase PT s | Electrical works | Labour | As per bid | 800 | SET | 800
2 | Erect of 33kv LA stn type incl earthing | Electrical works | Labour | As per bid | 880 | SET | 1760
1 | Erect of 11kv LA stn type incl earthing | Electrical works | Labour | As per bid | 559 | SET | 559
3 | Erect of 11kvLA line type incl earthing | Electrical works | Labour | As per bid | 505 | SET | 1515
1 | S-33KV HG Fuse Set excl Ins & Chnl | Electrical works | Supply | As per bid | 6431 | SET | 6431
1 | S-11KV HG Fuse Set | Electrical works | Supply | As per bid | 1733.75 | SET | 1733.75
1 | Erect. of 33kv HG Fuseset incl earthing | Electrical works | Labour | As per bid | 1331.81 | SET | 1331.81
32 | S-CI Pipe earthing 100mm dia 2.75m long | Electrical works | Supply | As per bid | 3486 | EA | 111552
32 | ERECT. OF LINES-Providing of earthing | Electrical works | Labour | As per bid | 1234.2 | EA | 39494.4
500 | Laying of earth mat,excavation 75x 8mm | Electrical works | Labour | As per bid | 65 | RMT | 32500
800 | Earthing for raisers of SS Flat 50x6 mm. | Electrical works | Labour | As per bid | 41 | RMT | 32800
4 | Erect-24V Batery with Chrgr incl grot-SS | Electrical works | Labour | As per bid | 1050 | EA | 4200
1200 | Lay-4C/10C 2.5Sqmm Control Cable | Electrical works | Labour | As per bid | 27 | M | 32400
1 | Erection of Three Phase DTRs | Electrical works | Labour | As per bid | 1139.95 | EA | 1139.95
1 | Erection of LT distribution box | Electrical works | Labour | As per bid | 1594.67 | EA | 1594.67
50 | Supply of 31/2 XLPE 70sqmm LT cable | Electrical works | Supply | As per bid | 178.27 | M | 8913.5
50 | Lay-SR LT 3.5x70sqmm UG Cb HG/BC/CC/BT | Electrical works | Labour | As per bid | 275 | M | 13750
1 | Supply of AC Supply panel complete | Electrical works | Supply | As per bid | 42000 | EA | 42000
1 | Supply of DC Anunc.relay panel 8 feeders | Electrical works | Supply | As per bid | 42500 | EA | 42500
1 | 33/11kv S.S Erection of AC&DC Panel | Electrical works | Labour | As per bid | 7871.85 | SET | 7871.85
8 | S-25W LED fixture set | Electrical works | Supply | As per bid | 3200 | EA | 25600
8 | 33/11kv S.S Yard lighting junction box | Electrical works | Labour | As per bid | 351.9 | EA | 2815.2
300 | 33/11kv S.S laying of 2/4core for light | Electrical works | Labour | As per bid | 50 | M | 15000
1 | Sup Fire Buckets Stand with Buckets | Electrical works | Supply | As per bid | 1386 | SET | 1386
4 | Sup TrollyMounted Co2 Cylinders(IS-2878) | Electrical works | Supply | As per bid | 9240 | EA | 36960
4 | Supply of LC Boards | Electrical works | Supply | As per bid | 116 | EA | 464
8 | Supply of Danger boards with clamps | Electrical works | Supply | As per bid | 116 | EA | 928
1 | Sup &fix of board ind Switchyard layout | Electrical works | Labour | As per bid | 1654 | EA | 1654
1 | Supply of Digital clamp meter. | Electrical works | Supply | As per bid | 2888 | EA | 2888
1 | Sup Alluminium Ladder for indoor works | Electrical works | Supply | As per bid | 4410 | EA | 4410
1 | Sup Rechargeable LED torch light. | Electrical works | Supply | As per bid | 1733 | EA | 1733
1 | SupTaparia Tool kit complete as per Spec | Electrical works | Supply | As per bid | 4925 | SET | 4925
6 | Sup Earth Rods (8ft) Screw & clamp type | Electrical works | Supply | As per bid | 578 | EA | 3468
1 | Supply of Wall clock standard make | Electrical works | Supply | As per bid | 578 | EA | 578
2 | SupRubber mats( 6’x3’)size for indoorSS | Electrical works | Supply | As per bid | 1386 | EA | 2772
4 | Supply of Hand Gloves | Electrical works | Supply | As per bid | 289 | SET | 1156
2 | Supply of Safety Helmet of standard make | Electrical works | Supply | As per bid | 231 | EA | 462
1 | Sup Stand basic cell phone with charger | Electrical works | Supply | As per bid | 1386 | EA | 1386
2 | Supply of Gum Boots | Electrical works | Supply | As per bid | 693 | EA | 1386
20 | Painting of Name Plates for any equipmen | Electrical works | Labour | As per bid | 122 | EA | 2440
1 | Sup& fix safety inst/SS Op. inst board | Electrical works | Labour | As per bid | 2205 | EA | 2205
250 | S-GI Bolts & Nuts,Washers etc., | Electrical works | Supply | As per bid | 117.5 | KG | 29375
2 | SupCU Flexi jumper for Power T/F Neutral | Electrical works | Supply | As per bid | 4725 | EA | 9450
20 | S-Earthing GI flat 25x3 mm incl material | Electrical works | Supply | As per bid | 105 | KG | 2100
6.5 | Sup Material for 2nd coat Al. Painting. | Electrical works | Supply | As per bid | 1293 | TO | 8404.5
6.5 | Labour for 2nd coat Al. Painting. | Electrical works | Labour | As per bid | 482 | TO | 3133
24 | Supply of I-Bolts | Electrical works | Supply | As per bid | 294 | EA | 7056
24 | Fixing of I-bolts | Electrical works | Labour | As per bid | 20 | EA | 480
1 | Erection of 33kv LA-3Nos Line type | Electrical works | Labour | As per bid | 880 | SET | 880
11 | LOADING of MS Channel,Angles,Flats&Rods | Electrical works | Labour | As per bid | 221 | TO | 2431
11 | UNLOADING of MS Channel,Angles,Flats&Rod | Electrical works | Labour | As per bid | 185 | TO | 2035
14 | LOADING of 11 KV AB SWCH Con 200/400 A | Electrical works | Labour | As per bid | 80 | EA | 1120
14 | UNLOADING of 11 KV AB SWCH Con 200/400 A | Electrical works | Labour | As per bid | 80 | EA | 1120
4 | LOADING of 33 KV AB SWCH Con 400/800 A | Electrical works | Labour | As per bid | 126 | EA | 504
4 | UNLOADING of 33 KV AB SWCH Con 400/800 A | Electrical works | Labour | As per bid | 79 | EA | 316
31 | SubTrnsprt 9M PSCC Pole incl. L&UL<10KM | Electrical works | Labour | As per bid | 407.29 | EA | 12625.99
8 | SubTrnsprt 8M PSCC Pole incl. L&UL<10KM | Electrical works | Labour | As per bid | 271.52 | EA | 2172.16
36 | LOADING 33/11 KV Polymer Insul per CRT | Electrical works | Labour | As per bid | 6 | KI | 216
36 | UNLOADING 33/11 KV Polymer Insul perCRT | Electrical works | Labour | As per bid | 6 | KI | 216
6 | LOADING of 33 KV Post insulator | Electrical works | Labour | As per bid | 2 | KI | 12
6 | UNLOADING of 33 KV Post insulator | Electrical works | Labour | As per bid | 1 | KI | 6
6 | LOADING of 11kv Pin/Post/Solid Core Insu | Electrical works | Labour | As per bid | 1 | KI | 6
6 | UNLOADING of 11kv Pin/Post/Solid Core In | Electrical works | Labour | As per bid | 1 | KI | 6
1 | LOADING of CT Metering boxes | Electrical works | Labour | As per bid | 18 | EA | 18
1 | UNLOADING of CT Metering boxes | Electrical works | Labour | As per bid | 18 | EA | 18
1500 | Load-PVC Control Cable 10C | Electrical works | Labour | As per bid | 1 | M | 1500
1500 | UnLoad-PVC Control Cable 10C | Electrical works | Labour | As per bid | 1.02 | M | 1530
6 | LOADING of 33 KV10 KA LAs Station type | Electrical works | Labour | As per bid | 41 | EA | 246
6 | UNLOADING of 33 KV10 KA LAs Station type | Electrical works | Labour | As per bid | 35 | EA | 210
9 | LOADING of 11 KV, 10 KA LAs Line type | Electrical works | Labour | As per bid | 32 | EA | 288
9 | UNLOADING of 11 KV, 10 KA LAs Line type | Electrical works | Labour | As per bid | 32 | EA | 288
3 | LOADING of 11 KV,10 KA LAs Station type | Electrical works | Labour | As per bid | 32 | EA | 96
3 | UNLOADING of 11 KV,10 KA LAs Station typ | Electrical works | Labour | As per bid | 32 | EA | 96
3 | Transport of Cond Drum,VCBs >100& <200Km | Electrical works | Labour | As per bid | 8226.3 | EA | 24678.9
350 | S/o rail poles 90/105lb (250x2N) | Electrical works | Supply | As per bid | 47.27 | KG | 16544.5
1 | Erection of 33/11 KV 5 MVA PTR | Electrical works | Labour | As per bid | 39584.16 | EA | 39584.16
1 | Supply of 5000v megger | Electrical works | Supply | As per bid | 13860 | EA | 13860
32 | ERECT. OF LINES-Providing of RCC collar | Electrical works | Labour | As per bid | 386 | EA | 12352
1 | Sup of MSPowder coted PT Marshalling Box | Electrical works | Supply | As per bid | 4095 | EA | 4095
1 | Erection of Marshalling boxes | Electrical works | Labour | As per bid | 374.85 | EA | 374.85
1 | draining the oil from main tank & OLTC | Electrical works | Labour | As per bid | 699 | EA | 699
1 | removing top cover and OLTC connections | Electrical works | Labour | As per bid | 1800 | EA | 1800
1 | changing of top cover gaskets etc | Electrical works | Labour | As per bid | 12578 | EA | 12578
2 | Replacement of Bushing Gaskets incl mat | Electrical works | Labour | As per bid | 2097 | LS | 4194
8 | Replacement of Radiator Gaskets incl mat | Electrical works | Labour | As per bid | 800 | LS | 6400
1 | Waiting charges beyond 24 Hrs (for T&P) | Electrical works | Labour | As per bid | 4909 | STD | 4909
50 | Transport of T&P(10T) for P.Trs 50-100km | Electrical works | Labour | As per bid | 150 | KM | 7500
25 | Transport of T&P(10T) for P.Trs 25-50km | Electrical works | Labour | As per bid | 190 | KM | 4750
25 | Transport of T&P(10T) for P.Trs 0-25km | Electrical works | Labour | As per bid | 230 | KM | 5750
40 | Transport of T&P(10T) for P.Trs >100km | Electrical works | Labour | As per bid | 140 | KM | 5600
31 | S-PSCC Pole 9.1Mtr 280kg | Electrical works | Supply | As per bid | 3109.41 | EA | 96391.71
8 | S-PSCC Pole 8Mtr 140kg | Electrical works | Supply | As per bid | 1580 | EA | 12640
4 | S-33KV 800A DB Break AB Switch | Electrical works | Supply | As per bid | 40658.78 | EA | 162635.12
2 | S-11KV 800A DB Break AB Switch | Electrical works | Supply | As per bid | 30847.46 | EA | 61694.92
8 | S-11KV 400A Conv ABSwitch with Insulator | Electrical works | Supply | As per bid | 11754 | EA | 94032
2500 | S-MS Flat 75x8mm | Electrical works | Supply | As per bid | 56.42 | KG | 141050
2000 | S-MS Flat 50x6mm | Electrical works | Supply | As per bid | 56.5 | KG | 113000
6500 | S- MS Channel 100x50mm | Electrical works | Supply | As per bid | 57.45 | KGS | 373425
1 | S-LT Distribution Box (SMC) | Electrical works | Supply | As per bid | 7797 | EA | 7797
2 | S&E-400A 11KV ABSwth Conv 1ph(1/3) in SS | Electrical works | Labour | As per bid | 4232 | EA | 8464
10 | EXCAV OF PIT HARD 0.75 Mx0.9 Mx1.95 M | Electrical works | Labour | As per bid | 1217.63 | EA | 12176.3
33 | EXCAVATION OF PIT(3.0" x 3.0" x 7.6") | Electrical works | Labour | As per bid | 842.78 | EA | 27811.74
8 | Excavate-StayPit .45x.45x1.34mSoil ex Hr | Electrical works | Labour | As per bid | 520 | EA | 4160
8 | Assembly and erection of Stay set 33kv | Electrical works | Labour | As per bid | 684.53 | SET | 5476.24
41 | Errection of 11 M long PSCC pole | Electrical works | Labour | As per bid | 4165.28 | EA | 170776.48
7 | EXCAVATION OF PIT (2.6" x 2.6" x 6.0") | Electrical works | Labour | As per bid | 700 | EA | 4900
5 | EXCAV. OF PIT HARD (2.6" x 2.6" x 5.0') | Electrical works | Labour | As per bid | 1440 | EA | 7200
12 | Erec of 9.1 Mts PSCC poles for stuts | Electrical works | Labour | As per bid | 2400 | EA | 28800
2 | ERECT. OF LINES-Providing of earthing | Electrical works | Labour | As per bid | 1234.2 | EA | 2468.4
2 | Formation of 33kvline vertical cutpoint | Electrical works | Labour | As per bid | 2908.02 | EA | 5816.04
4 | Horizontal Cut point for 33 KV line | Electrical works | Labour | As per bid | 1759.5 | EA | 7038
2 | Erect-33KV DP Structure with 11M Poles | Electrical works | Labour | As per bid | 6204 | SET | 12408
3 | Erection of 33kv ABSwitch incl earthing | Electrical works | Labour | As per bid | 4500 | EA | 13500
14.76 | Mass concreting of supports incl. cement | Electrical works | Labour | As per bid | 6579 | M3 | 97106.04
27.33 | S-GI Bolts & Nuts,Washers etc., | Electrical works | Supply | As per bid | 117.5 | KG | 3211.275
2 | survey line&cabl inc peg mark&tree clear | Electrical works | Labour | As per bid | 765 | KM | 1530
3 | S-CI Pipe earthing 50mm dia 2m long | Electrical works | Supply | As per bid | 2441 | EA | 7323
3 | ERECT. OF LINES-Providing of RCC collar | Electrical works | Labour | As per bid | 386 | EA | 1158
0.85 | Fabrication of struc.with welding. | Electrical works | Labour | As per bid | 3426 | TO | 2912.1
2 | Stringing 100sqmm 33/11kv Line 3 Cond SC | Electrical works | Labour | As per bid | 12600.06 | KM | 25200.12
0.85 | LOADING of MS Channel,Angles,Flats&Rods | Electrical works | Labour | As per bid | 221 | TO | 187.85
3.3 | LOADING 33/11 KV Polymer Insul per CRT | Electrical works | Labour | As per bid | 6 | KI | 19.8
1 | LOADING of 33 KV AB SWCH Con 400/800 A | Electrical works | Labour | As per bid | 126 | EA | 126
43 | SubTrnsprt 11M PSCC Pole incl. L&UL<10KM | Electrical works | Labour | As per bid | 431.97 | EA | 18574.71
12 | SubTrnsprt 9M PSCC Pole incl. L&UL<10KM | Electrical works | Labour | As per bid | 407.29 | EA | 4887.48
5 | Supply of Danger boards with clamps | Electrical works | Supply | As per bid | 116 | EA | 580
55 | Numbering of poles incl. cost of paint | Electrical works | Labour | As per bid | 32 | EA | 1760
2 | Transport of Cond Drum,VCBs >100& <200Km | Electrical works | Labour | As per bid | 8226.3 | EA | 16452.6
3.3 | LOADING of 11kv Pin/Post/Solid Core Insu | Electrical works | Labour | As per bid | 1 | KI | 3.3
1 | UNLOADING of 33 KV AB SWCH Con 400/800 A | Electrical works | Labour | As per bid | 79 | EA | 79
1 | Paint-Opertng Rods 33/11KV AB Swth in SS | Electrical works | Labour | As per bid | 144.84 | EA | 144.84
2.08 | Mass concreting of supports incl. cement | Electrical works | Labour | As per bid | 6579 | M3 | 13684.32
36 | LOADING of 33 KV V - Cross arms | Electrical works | Labour | As per bid | 6 | EA | 216
36 | UNLOADING of 33 KV V - Cross arms | Electrical works | Labour | As per bid | 6 | EA | 216
1.32 | LOADING of 33KV Metal parts-bag of 25no | Electrical works | Labour | As per bid | 65 | BAG | 85.8
1.32 | UNLOADING of 33 KV Metal parts-bagof 25 | Electrical works | Labour | As per bid | 65 | BAG | 85.8
43 | S-PSCC Pole 11Mtr 365 Kg | Electrical works | Supply | As per bid | 5399 | EA | 232157
12 | S-PSCC Pole 9.1Mtr 280kg | Electrical works | Supply | As per bid | 3109.41 | EA | 37312.92
1 | S-33KV 800A DB Break AB Switch | Electrical works | Supply | As per bid | 40658.78 | EA | 40658.78
50 | S-33KV M.S.Back Clamps | Electrical works | Supply | As per bid | 248 | SET | 12400
36 | S-33KV V-Cross Arm without Clamps | Electrical works | Supply | As per bid | 1678 | EA | 60408
40 | S-33KV Top Cleat with Clamps | Electrical works | Supply | As per bid | 461 | SET | 18440
8 | S-33KV MS Stay Set with BasePlate | Electrical works | Supply | As per bid | 1035 | SET | 8280
850 | S- MS Channel 100x50mm | Electrical works | Supply | As per bid | 57.45 | KGS | 48832.5
100 | S-MS Angle 65X65X6 | Electrical works | Supply | As per bid | 57.25 | KG | 5725
50 | S-MS Flat 75x8mm | Electrical works | Supply | As per bid | 56.42 | KG | 2821
8 | survey line&cabl inc peg mark&tree clear | Electrical works | Labour | As per bid | 765 | KM | 6120
157 | EXCAVATION OF PIT (2.6" x 2.6" x 6.0") | Electrical works | Labour | As per bid | 700 | EA | 109900
43 | EXCAV OF PIT HARD 0.6 M x 0.9 M x 1.5 M | Electrical works | Labour | As per bid | 752 | EA | 32336
200 | ERECTION OF LINES-Erection of 9.1M Pole | Electrical works | Labour | As per bid | 2400 | EA | 480000
14 | Formatn of Horiz Cut point for 11KV line | Electrical works | Labour | As per bid | 1350 | EA | 18900
2 | Formation of 33kvline vertical cutpoint | Electrical works | Labour | As per bid | 2908.02 | EA | 5816.04
21.6 | Mass concreting of supports incl. cement | Electrical works | Labour | As per bid | 6579 | M3 | 142106.4
14.04 | Mass concreting of supports incl. cement | Electrical works | Labour | As per bid | 6579 | M3 | 92369.16
8 | Stringing of 55sqmm 33/11kv Line 3 Cond | Electrical works | Labour | As per bid | 8500 | KM | 68000
240 | Numbering of poles incl. cost of paint | Electrical works | Labour | As per bid | 32 | EA | 7680
160 | S-GI Bolts & Nuts,Washers etc., | Electrical works | Supply | As per bid | 117.5 | KG | 18800
3 | Painting AB switch OP rods with PO red | Electrical works | Labour | As per bid | 142 | EA | 426
179 | LOADING of 11 KV V - Cross arms | Electrical works | Labour | As per bid | 4 | EA | 716
179 | UNLOADING of 11 KV V - Cross arms | Electrical works | Labour | As per bid | 4 | EA | 716
14 | LOADING of HT Guy insulators | Electrical works | Labour | As per bid | 57 | BAG | 798
14 | UNLOADING of HT Guy insulators | Electrical works | Labour | As per bid | 57 | BAG | 798
543 | Load-11KV Polymer Pin Insulator-GI pin | Electrical works | Labour | As per bid | 1 | EA | 543
543 | Unload-11KV Polymer Pin Insulator-GI pin | Electrical works | Labour | As per bid | 1 | EA | 543
5.28 | LOADING of 11 KV Metal parts | Electrical works | Labour | As per bid | 48 | BAG | 253.44
5.28 | UNLOADING of 11 KV Metal parts Bag | Electrical works | Labour | As per bid | 48 | BAG | 253.44
3 | Transport of Cond Drum,VCBs >100& <200Km | Electrical works | Labour | As per bid | 8226.3 | EA | 24678.9
40 | EXCAVATION OF PIT (2.6" x 2.6" x 5.0') | Electrical works | Labour | As per bid | 600 | EA | 24000
40 | Erection of 8.0Mts PSCC Poles for stuts | Electrical works | Labour | As per bid | 1500 | EA | 60000
14 | Excavate-StayPit .45x.45x1.34mSoil ex Hr | Electrical works | Labour | As per bid | 520 | EA | 7280
14 | Assembly and erection of Stay set11kv&LT | Electrical works | Labour | As per bid | 606.85 | SET | 8495.9
40 | SubTrnsprt 8M PSCC Pole incl. L&UL<10KM | Electrical works | Labour | As per bid | 271.52 | EA | 10860.8
3 | Erection of 11kv ABSwitch incl earthing | Electrical works | Labour | As per bid | 3200 | EA | 9600
3 | S-CI Pipe earthing 50mm dia 2m long | Electrical works | Supply | As per bid | 2441 | EA | 7323
40 | S-Earthing GI flat 25x3 mm incl material | Electrical works | Supply | As per bid | 105 | KG | 4200
3 | ERECT. OF LINES-Providing of earthing | Electrical works | Labour | As per bid | 1234.2 | EA | 3702.6
200 | SubTrnsprt 9M PSCC Pole incl. L&UL<10KM | Electrical works | Labour | As per bid | 407.29 | EA | 81458
20 | Supply of Danger boards with clamps | Electrical works | Supply | As per bid | 116 | EA | 2320
3 | ERECT. OF LINES-Providing of RCC collar | Electrical works | Labour | As per bid | 386 | EA | 1158
200 | S-PSCC Pole 9.1Mtr 280kg | Electrical works | Supply | As per bid | 3109.41 | EA | 621882
40 | S-PSCC Pole 8Mtr 140kg | Electrical works | Supply | As per bid | 1580 | EA | 63200
245 | S-MS Back Clamps for 9.1 M PSCC Pole | Electrical works | Supply | As per bid | 92 | SET | 22540
179 | S-11KV V Cross Arms | Electrical works | Supply | As per bid | 470 | EA | 84130
41 | S-11KV Horizontal Cross Arms | Electrical works | Supply | As per bid | 528 | EA | 21648
179 | S-11KV Top Cleat with Clamps | Electrical works | Supply | As per bid | 178 | SET | 31862
14 | S-11KV MS Stay Sets without BasePlate | Electrical works | Supply | As per bid | 622 | SET | 8708
3 | S-11KV 400A Conv ABSwitch with Insulator | Electrical works | Supply | As per bid | 11754 | EA | 35262
245.8 | Earth Work Mass Excavation to a depth as directed, in soils such as Mixture of Gravel and Soft Disintegrated Rock like Shales, Ordinary Gravel, Stoney Earth and Earth Mixed with Fair Sized Boulders and in all conditions such as dry, wet, slurry etc.and in dense or hard soils, disposal and depositing of excavated soil with intial lead of 10 mt and intial lift of 2m or as directed, including cost and conveyance of all materials, ramping and lifting of materials, and labour charges, hire charges of machinery, tools & plants, bailing of water ( either sub soil water, stoMts water, rain water, surface water or of any kind) if any at any stage of work until all works below ground level is finished to the satisfaction ,and from work such as shoring, timbering, strutting with required supports etc. for the work and removal of form work after completion of work etc all complete as directed by the engineer-incharge. | NA | Civil Works | As per bid | 347 | M3 | 85292.6
4.4 | Earth work excavation for foundations and depositing on bank for all lifts and with an iniutial lead of 10m including all operational, incidental, labour charges such as shoring, sheeting, planking, strutting, etc. complete for finished item of work including seigniorage excluding dewatering charges etc as per SS - 20 B (APSS 308).Hard rock ( blasting prohibited ) | NA | Civil Works | As per bid | 1326 | M3 | 5834.4
42.93 | Laying Plain C.C (1:4:8) using 40 mm HBG metal including cost & conveyance of all materials labour charges,curing,all leads lifts etc., complete for finished item of work. | NA | Civil Works | As per bid | 4412 | M3 | 189407.16
25.12 | Laying Plain C.C (1:3:6) using 40 mm HBG metal including cost & conveyance of all materials labour charges,curing,all leads lifts etc., complete for finished item of work. | NA | Civil Works | As per bid | 4714 | M3 | 118415.68
11.04 | Laying Plain C.C(1:2:4) nominal mix using 20 mm HBG metal incldg cost & conveyance of all materials mixing,curing,all labour charges,etc comp for finished item of work.. | NA | Civil Works | As per bid | 5829 | M3 | 64352.16
267.48 | C.R.S Masonry in C.M(1:6) using HBG stone including cost & conveyance of all materials labour charges,curing,all leads lifts etc., complete for finished item of work. | NA | Civil Works | As per bid | 4274 | M3 | 1143209.52
722.44 | Filling with gravel in basement with 150mm thick layers incldg cost & conveyance all materials watering,consolidation etc complete for finished item of work. | NA | Civil Works | As per bid | 481 | M3 | 347493.64
33.75 | Supply&Spreading 40 mm HBG metal including cost&conveyance labour charges etc complete for finished item of work | NA | Civil Works | As per bid | 1391 | M3 | 46946.25
71.75 | Supply&Spreading of HBG metal 20 mm including cost&conveyance labour charges etc complete for finished item of work | NA | Civil Works | As per bid | 1590 | M3 | 114082.5
25.05 | Brick masonry in cement mortar (1:6) for superstructure using well burnt country made second class bricks of approved quality including cost and conveyance of all materials curing, scaffolding with all leads and lifts etc., complete for finished item of work - Ground Floor | NA | Civil Works | As per bid | 7624 | M3 | 190981.2
5.64 | RCC M - 20 Nominal mix (Cement:fine aggregate: coarse aggregate) corresponding to Table 9 of IS 456 using 20mm size graded machine crushed hard granite metal (coarse aggregae) from approved quarry including cost and conveyance of all materials like cement, fine agregate (sand) coarse aggregate, water etc., to site and including all operational, incidental and labour charges such as machine mixing, laying concrete, curing etc., complete but excluding cost of steel and its fabrication charges for finished item of work - Footing | NA | Civil Works | As per bid | 8551 | M3 | 48227.64
2.38 | RCC M - 20 Nominal mix (Cement:fine aggregate: coarse aggregate) corresponding to Table 9 of IS 456 using 20mm size graded machine crushed hard granite metal (coarse aggregae) from approved quarry including cost and conveyance of all materials like cement, fine agregate (sand) coarse aggregate, water etc., to site and including all operational, incidental and labour charges such as machine mixing, laying concrete, curing etc., complete but excluding cost of steel and its fabrication charges for finished item of work - Plinth Beam | NA | Civil Works | As per bid | 10971 | M3 | 26110.98
4.18 | RCC M - 20 Nominal mix (Cement:fine aggregate: coarse aggregate) corresponding to Table 9 of IS 456 using 20mm size graded machine crushed hard granite metal (coarse aggregae) from approved quarry including cost and conveyance of all materials like cement, fine agregate (sand) coarse aggregate, water etc., to site and including all operational, incidental and labour charges such as machine mixing, laying concrete, curing etc., complete but excluding cost of steel and its fabrication charges for finished item of work - Column Ground floor | NA | Civil Works | As per bid | 11246 | M3 | 47008.28
0.31 | RCC M - 20 Nominal mix (Cement:fine aggregate: coarse aggregate) corresponding to Table 9 of IS 456 using 20mm size graded machine crushed hard granite metal (coarse aggregae) from approved quarry including cost and conveyance of all materials like cement, fine agregate (sand) coarse aggregate, water etc., to site and including all operational, incidental and labour charges such as machine mixing, laying concrete, curing etc., complete but excluding cost of steel and its fabrication charges for finished item of work - Lintel Ground floor | NA | Civil Works | As per bid | 11406 | M3 | 3535.86
7.5 | RCC M - 20 Nominal mix (Cement:fine aggregate: coarse aggregate) corresponding to Table 9 of IS 456 using 20mm size graded machine crushed hard granite metal (coarse aggregae) from approved quarry including cost and conveyance of all materials like cement, fine agregate (sand) coarse aggregate, water etc., to site and including all operational, incidental and labour charges such as machine mixing, laying concrete, curing etc., complete but excluding cost of steel and its fabrication charges for finished item of work - Sunshade Ground floor | NA | Civil Works | As per bid | 1187 | M2 | 8902.5
3.65 | RCC M - 20 Nominal mix (Cement:fine aggregate: coarse aggregate) corresponding to Table 9 of IS 456 using 20mm size graded machine crushed hard granite metal (coarse aggregae) from approved quarry including cost and conveyance of all materials like cement, fine agregate (sand) coarse aggregate, water etc., to site and including all operational, incidental and labour charges such as machine mixing, laying concrete, curing etc., complete but excluding cost of steel and its fabrication charges for finished item of work - Roof beam Ground floor | NA | Civil Works | As per bid | 10982 | M3 | 40084.3
9.41 | RCC M - 20 Nominal mix (Cement:fine aggregate: coarse aggregate) corresponding to Table 9 of IS 456 using 20mm size graded machine crushed hard granite metal (coarse aggregae) from approved quarry including cost and conveyance of all materials like cement, fine agregate (sand) coarse aggregate, water etc., to site and including all operational, incidental and labour charges such as machine mixing, laying concrete, curing etc., complete but excluding cost of steel and its fabrication charges for finished item of work - Roof Slab Ground floor | NA | Civil Works | As per bid | 10533 | M3 | 99115.53
2.99 | Providing High Yield Strength Deformed (HYSD)/ Thermo Mechanically Treated (TMT) / Mild steel (MS) steel bars (Fe 415/ Fe 500 grade as per IS 1786-1979) of different diameters for RCC works , including labour charges for straightening, cutting, bending to required sizes and shapes, placing in position with cover blocks of approved materials and size and tying and lap-splicing with binding wire of 18 SWG, forming grills for reinforcement work as per approved designs and drawings, including cost and conveyance of steel bars, including all wastages such as overlaps, couplings, chairs, spacer bars including cost and conveyance of binding wire, cover blocks and all incidental, operational, labour charges such as cutting, bending, placing in position, tying excluding taxes on all materials etc., complete for finished item of work in all floors.( APSS No.126) | NA | Civil Works | As per bid | 67727 | TON | 202503.73
72.38 | Providng impervious coat to exposed RCC roof slab surface with CM(1:3), 20 mm thick with 1kg of water proof compound per bag of cement laid over roof when it is green including cost of all materials, excluding conveyance charges of materials and including all operational, incidental and labour charges for mixing mortar, laying rendering smooth and thread lining, curing, rounding off junctions of wall and slab etc., complete for finished item of work Gr.Floor | NA | Civil Works | As per bid | 453 | M2 | 32788.14
449.04 | Plastering of 20mm thick to all uneven faces of walls of superstructure in two coats with base coat in CM 1:5 of 16mm thick and top coat in CM 1:3 4mm thick with dubara sponge finish including cost and conveyance of all materials, water, all labour charges, curing for specified number of days, cutting grooves, all leads, lifts and scaffolding charges,all incidental charges etc. complete for finished item of work and as directed by the Engineer - in - charge. Ground Floor | NA | Civil Works | As per bid | 424 | M2 | 190392.96
391.66 | Raised pointing with C.M(1:3) to basement including cost & conveyance of all materials,curing labour charges etc complete for finished item of work. | NA | Civil Works | As per bid | 97 | M2 | 37991.02
4.18 | RCM rack 25mm thick in CM (1:3) with rabbit wire mesh & nominal reinforcemet as directed by Engineer-in-change including cost & conveyance of all materials to site, sales & incidental, cost and conveyance of cement, wire mesh, water to work site, centering, scaffolding and form work, lift changes etc., complete for finished items of work but excluding cost of steel & its fabrication charges,plastering for finished item of work. (APSS No.403 & 903) Ground Floor | NA | Civil Works | As per bid | 600 | M2 | 2508
78.39 | Flooring with polished shahabad stones 15 to 18mm thick set over base coat of CM (1:8) over already laid CC bed /RCC Roof Slab, including neat cement slurry of honey like consistency spread @ 3.3 kgs per sqm. & jointed with neat cement to full depth including cost of all materials like cement, sand, and water and flooring stones etc.,labour charges for dressing of flooring stones etc., complete for finished item of work | NA | Civil Works | As per bid | 667 | M2 | 52286.13
15.24 | Flooring with cermic tiles of set over base coat of cement mortar (1:8) 12 mm thick over CC bed already laid or RCC Roof Slab, including neat cement slurry of honey like consistency spread @ 3.3 kgs per sqm. & jointed neatly with white cement paste to full depth mixed with pigment of matching shade, including cost of all materials like cement, sand, water and tiles etc., complete for finished item of work | NA | Civil Works | As per bid | 767 | M2 | 11689.08
4.48 | Providing skirting to internal walls to 15 cm height/risers of steps with ceramic tiles 7.30 mm thick length equal to flooring stones, set over base coat of CM (1:3) 12 mm thick with cement slurry of honey like consistency spread at the rate of 3.30 kgs per sqm and jointed with white cement paste mixe4d with pigment of matching shade to full depth, including cost of all materials like cement, sand, water and tiles etc., complete for finished item of work | NA | Civil Works | As per bid | 733 | M2 | 3283.84
5.35 | Supply and fixing in position of doors with MT Wood Frame with Flush Door Shutter 35mm thick with 9 mm laminate of approved quality and design and fitted with teak wood lippings around duly polished/synthetic enamil paint including all operational, incidental, labour charges etc. complete for finished item of work | NA | Civil Works | As per bid | 6799.02 | M2 | 36374.757
7.78 | Supply and fixing powder coated Aluminimum Anodised Two Track Sliding Windows as per approved drawing with aluminium anodised sections of Series C Jindal sections and outer frame top horizontals & both verticals of 8774 of size 62 x 29.5 mm and bottom horizontal - two track frame of 8773 of size 62 x 29.5 mm, Shutter frame top, bottom and verticals of 8304 of size 50 mm x 20 mm and Weather interlocking frame of 8306 of size 50 x 20 with plain clear float glass 5 mm thick fixed including supply and fixing aluminium handles of 100 mm for each shutter, nylon rollers assembly and all labour charges for fixing the fixtures with required no. of screws, bolts and nuts and includingt labour charges for fixing the frame in position, fixing shutter to frame etc. completed for finished item of work | NA | Civil Works | As per bid | 3535.64 | M2 | 27507.2792
7.78 | Supply and fixing of ms grills of approved design including two coats of synthetic paint over a coat of primer including cost and conveyance of all materials ,labour cahrges etc. complete for the finished item of work | NA | Civil Works | As per bid | 2539 | M2 | 19753.42
175.07 | Painting to walls with 2 coats of ready mixed oil bound wahsable distemper with primer of approved brand and shade over a base coat of appropriate primer of approved brand, making 3 coats in all to give an even shade after thourughly brushing the surface to remove all dirt and remains of loose powdered materials, including cost and conveyance of all materials to work site and all operational, incidental, labour charges etc. complete for finished item of work | NA | Civil Works | As per bid | 109.9 | M2 | 19240.193
240.5 | Painting to new walls with 2 coats of snowcem paint external grade of approved brand and shade over a base coat of appropriate primer of approved brand, making 3 coats in all to give an even shade after thourughly brushing the surface to remove all dirt and remains of loose powdered materials, including cost and conveyance of all materials to work site and all operational, incidental, labour charges etc. complete for finished item of work | NA | Civil Works | As per bid | 195.91 | M2 | 47116.355
677.67 | Painting to new walls with 2 coat of plastic emulsion paint of approved brand and shade over a coat of primer after thoroughly brushing the surface to remove all dirt and remains of loose powdered materials, including cost and conveyance of all materials to work site and all operational, incidental, labour charges etc. complete for finished item of work as per SS 911 for External walls Ground Floor | NA | Civil Works | As per bid | 183.73 | M2 | 124508.3091
136.5 | Supply&Fabrication and fixing of Welded wire mesh ( 2" x 2") of 3mm dia. with ISMC (75x40x4.4mm) and Pheriperal frame of ISA(35x35x3mm) incldg cost& conveyance painting with synthetic enamil paint two coats over a coat of red oxide primer etc complete for finished item of work.. | NA | Civil Works | As per bid | 2042 | M2 | 278733
10.41 | S&Fabrication and fixing of MS Gate of ISA 35*35*6 and 16 mm verticals approved design including painting redoxide & synthetic enamil paint etc complete for the finished item of work. | NA | Civil Works | As per bid | 4579.89 | M2 | 47676.6549
160 | S&Fixing of R.C.C fencing poles of size 0.115x0.115x2.45 mts including excavation of pit size 0.35x0.35x0.5 mts and refilled with P.C.C(1:3:6) using 40 mm HBG metal including LOVELY CEM paint ,cost & conveyance of all materials,labour charges etc complete for finished item of work. | NA | Civil Works | As per bid | 1433.9 | EA | 229424
260 | S&Fixing of barbed wire 8 straight strands and 2 cross strands including cost & conveyance of all materials,labour charges etc complete for finished item of work. | NA | Civil Works | As per bid | 260.05 | M | 67613
7.5 | S&Fixing of R.C.C hume pipe of 450 mm dia NP 2 class with cost & conveyance of all materials including laying of pipe etc complete for the finished item of work | NA | Civil Works | As per bid | 1344 | M | 10080
1.37 | S&F of Ms board of approved quality including cost of all materials and labour charges complete for finished item. | NA | Civil Works | As per bid | 4542.3 | M2 | 6222.951
2.78 | S&F of poly vinyl acrylic board of approved quality including cost of all materials and labour charges complete for finished item. | NA | Civil Works | As per bid | 1930.48 | M2 | 5366.7344
1 | Providing supply of electricity to the site premises through customer service centre duly applying for new connection including application fee and other missalaneous charges prescribed by TSSPDCL complete for the finished item of work as directed by the Engineer in charge of the work. | NA | Civil Works | As per bid | 5677.88 | EA | 5677.88
1 | Providing contour surveying maps with total station including preparation of boundary and contour levels with 2 No.s hard copies and soft copies complete for finished items of work as directed by the Engineer in charge of the work. | NA | Civil Works | As per bid | 5304.5 | EA | 5304.5
25 | Supply and fixing of 20mm dia 1.5mm thick P.V.C. pipe (ISI MARK) concealed in wall with all required accessories including masonary work for Light,Fan and separate plug point with well seasoned wooden deep box including all labour charges etc.complete. | NA | Civil Works | As per bid | 82 | M | 2050
20 | Supply and fixing of 25mm dia 1.5mm thick surface P.V.C. pipe (ISI MARK) Concealed in wall with all required accessories including masonary work and labour charges etc.complete. | NA | Civil Works | As per bid | 89 | M | 1780
15 | Wiring with 2 runs of 14/0.3mm (1.0 sq.mm)Fire Retardant (FR) P.V.C. insulated flexible copper cable (ISI MARK) in existing pipe with 6A Modular Switch,ceiling rose and 3mm thick hylam sheet covering to switch control box including all labour charges etc., complete for light , bell , fan and exhaust fan points in Non-Residential Buildings. | NA | Civil Works | As per bid | 580 | EA | 8700
4 | Wiring with 2 runs of 14/0.3mm (1.0 sq.mm) P.V.C. insulated F.R flexible copper cable (ISI MARK) in existing pipe with 6A Modular Switch,control and 3/2 pin sockets fixing on separate board including all labour charges etc., complete | NA | Civil Works | As per bid | 469 | EA | 1876
2 | Supply and fixing of 16A 3 pin wall plug socket with indicator lamp and 16Amps fuse unit and 16Amps switch control (5 in one ) on decolam sheet covered board including earth connection and all labour charges etc., complete on wall | NA | Civil Works | As per bid | 345 | EA | 690
2 | Supply and fixing of batten holder /slanting holder in lieu of ceiling rose of light point complete with all connection and all labour charges with 40W bulb (for new installation) | NA | Civil Works | As per bid | 116 | EA | 232
70 | Supply and run of 2 of 14/0.3mm (1.0sq.mm) (FR) P.V.C. insulated flexible copper cable in existing pipe for mains including all labour charges complete. | NA | Civil Works | As per bid | 48 | M | 3360
55 | Supply and run of 2 of 36/0.3mm (2.5 sq.mm) (FR) P.V.C. insulated flexible copper cable in existing pipe for mains including all labour charges complete. | NA | Civil Works | As per bid | 95 | M | 5225
1 | Supply and fixing SPN Distribution board with IP-20 protection suitable for single phase Earth Leakage Circuit Breaker(ELCB)/Residual Current Circute Braker(RCCB)/Double Pole(DP) Isolator as incomer and 10kA SP MCBs as out going including internal connection and labour charges for surface / flush mounting etc Complete. 8 way SPN Distribution board with IP-20 protection suitable for single phase 40A DP Isolator/ELCB/RCCB as incomer and 10kA-6-32A SP MCBs 6Nos as out going | NA | Civil Works | As per bid | 5038 | EA | 5038
4 | Supply and Fixing of 1X20W LED retro tube light luminaire with copper choke,starter etc.,incuding 1No 20W tube etc., including all operational, incidental and labour charges etc. complete for the finished item of worK | NA | Civil Works | As per bid | 868 | EA | 3472
2 | Supply and Fixing of 1200mm (48'') sweep 230v,A.C 50 Hz.Ceiling fan with 3 Blades and double ball bearings with all standared accessories including all operational, incidental and labour charges etc. complete for the finished item of worK | NA | Civil Works | As per bid | 2215 | EA | 4430
2 | Supply and erecting Electronic Regulator for ceiling fans 900/1200/1400mm sweep complete erected on existing board including all operational, incidental and labour charges etc. complete for the finished item of worK | NA | Civil Works | As per bid | 565 | EA | 1130
1 | Providing independent EARTHING by excavating a trench to a depth of 2.1M in all solid,as per size specified in the Data,using 40mm dia 'B' class GI pipe of 2.5 Mtrs length with necessary accessories with hume pipe ring duly providing staggered holes including filling with equal proportion of salt and Charcoal in layers and all labour charges etc., compiete for small quarters. | NA | Civil Works | As per bid | 4891 | EA | 4891
1 | Geophysical Investgation charges for water point by Geologist for One point | NA | Civil Works | As per bid | 5000 | EA | 5000
90 | Drilling of 165mm bore well with machine rig including deployment and hire charges of rig and other machinery and equipment labour charges , measuring the yeild of borewell including cost and conveyance etc complete 0 to 90M | NA | Civil Works | As per bid | 336 | M | 30240
30 | Drill-165mm Bore Well 90M to 120M | NA | Civil Works | As per bid | 369 | M | 11070
30 | Drill-165mm Bore Well 120M to 150M | NA | Civil Works | As per bid | 394 | M | 11820
30 | Drill-165mm Bore Well 150M to 180M | NA | Civil Works | As per bid | 492 | M | 14760
20 | Supply and fixing of 160mm dia PVC casing of A class 6Kg point pressure including cost and conveyance of all materials labour charges etc complete for finished item of work as directed by the engineer-in-charge. | NA | Civil Works | As per bid | 844 | M | 16880
1 | Supply,Transportation & Fixing of 1.0HP Single phase, 2880RPM 50 Hz ISI Mono block CI body motor pumpset(25x25mm). Makes: Texmo / CRI / KSB / Aryan Varsha / Lubi | NA | Civil Works | As per bid | 13794 | EA | 13794
1 | Supply and erecting, ISI mark submersible 1.5 HP, Single Phase 20 stages pumpset suitable for 106/156mm dia borewell with high quality water resistant and dynamically balanced bronze impeller with stainless steel shaft sleeves, pump coupling and pivot including all operational, incidental and labour charges etc. complete for the finished item of work | NA | Civil Works | As per bid | 28548 | EA | 28548
180 | Supply & run of 3 Core 2.5 Sqmm Flat Copper cable of ISI for Submersible Motors including all operational, incidental and labour charges etc. complete for the finished item of work makes Finolex / Polycab / Gold Medal / Million / Payal / Power Flex / Fortune Art. | NA | Civil Works | As per bid | 190 | M | 34200
1 | Supply and erecting D.O.L Starter 250V , Single phase,50Hz with SS enclouser comprising of contactor with bi-metallic relay with necessary push buttons,transportation and all labour charges etc. complete. | NA | Civil Works | As per bid | 1040 | EA | 1040
1 | supplying and providing Table with top made from 25mm thick IS 12823 Plain Particle Board Post-formed with colour laminate on top side and backup laminate on bottom side. All other panels made with 18mm thick IS 12823 Pre-laminated Particle board with all exposed edges duly edge banded using PVC Tape with EVA hot melt glue at 200c , on State-of-The-art ‘through feed’ Edge banding machine. The table is assembled/ fitted together using necessary hardware such as Chip Board Screws, Dowels, Steel drawer slides, Handles and Locks.Size of Table Top : 1200 x 750 x 25mm thick Height of Table : 750mm 3-Drawers on one side lockable with multi lock Foot rest- Independent type made out of Pre-laminated board, all exposed edges duly edge-banded. Accessories: 3-Drawers on one side lockable with multi lock Foot rest- Independent type made out of Pre- laminated board, all exposed edges duly edge-banded | NA | Civil Works | As per bid | 8925 | EA | 8925
1 | supply of 'S' type chair with arms teakwood frame with seat back 's' type on G.I pipe.(Make: Godraj) including all operational, incidental, conveyance and labour charges etc. complete for the finished item of work | NA | Civil Works | As per bid | 3850 | EA | 3850
4 | Supply of PVC chairs of neelkamal make including cost and conveyance of all materials etc. complete for finished item of work as directed by engineer in charge | NA | Civil Works | As per bid | 1150 | EA | 4600
1 | Supply of Almirahs made of Iron which includes fabrication, painting, transportation, labour charges complete for finished item of work. | NA | Civil Works | As per bid | 13860 | EA | 13860
4 | Supply and Instalaltion of 25mm dia Ball Valves for Hose Reel drums.(MAKE:ZOLOTO) | NA | Civil Works | As per bid | 466 | EA | 1864
15 | Hiring of JCB to clear and level the site including labour and material charges | NA | Civil Works | As per bid | 2164.1 | HR | 32461.5
1 | Supplying & Fixing Orissa Pan white glazed W.C 1st quality ISI marked conforming to IS:2556- Part-3-1981 with "P" or "S" trap Hindware/ Parryware/ Neycer - ISI Mark: 580 mm x 440 mm including all operational, incidental and labour charges etc. complete for the finished item of work | NA | Civil Works | As per bid | 2178 | EA | 2178
1 | Supplying & Fixing Indian make Flat Back Wash Hand Basin (HSW/Parryware/ Neycer) 1st quality conforming to IS:2556-Part-4:1972 with waste fittings like rubber plug, chain, 32 mm nominal size C.P. Fitting with parallel pipe thread conforming to IS:2963-1979 and fitted with 15 mm nominal bore Chromium Plated Pillar Tap of 1st quality Indian make 400 grams Seiko/ Senior/ Nice/ Esso or equivalent complete with standard CI brackets including wooden block: 550 x 400 mm - Single C.P. Pillar cock including all operational, incidental and labour charges etc. complete for the finished item of work | NA | Civil Works | As per bid | 1508 | EA | 1508
25 | S&F 12.7 mm N.P bib tap Indian make 400 grams Seiko/ Senior/ Nice including all operational, incidental and labour charges etc. complete for the finished item of work | NA | Civil Works | As per bid | 271 | EA | 6775
25 | Supply and Fixing of Ashirvad/ Ajay/ Astral Flowguard or equivalent CPVC Pipes and Fittings to meet the requirement of ASTM-D 2846 and are produced in CTS (Copper Tube Sizes 1/2" ton 2" Ashirvad Flowgurard SDR 11 and SDR 13.5 pipes are made from idential CPVC compounds having the same physical Properties for Hot and Cold Water (IS 15778:2007) 15.90mm OD Pipe - SDR 11 including all operational, incidental and labour charges etc. complete for the finished item of work | NA | Civil Works | As per bid | 239 | M | 5975
220 | Supply and Fixing of Ashirvad/ Ajay/ Astral Flowguard or equivalent CPVC Pipes and Fittings to meet the requirement of ASTM-D 2846 and are produced in CTS (Copper Tube Sizes 1/2" ton 2" Ashirvad Flowgurard SDR 11 and SDR 13.5 pipes are made from idential CPVC compounds having the same physical Properties for Hot and Cold Water (IS 15778:2007) 22.20mm OD Pipe - SDR 11 including all operational, incidental and labour charges etc. complete for the finished item of work | NA | Civil Works | As per bid | 313 | M | 68860
15 | Supply and Fixing of Ashirvad/ Ajay/ Astral Flowguard or equivalent CPVC Pipes and Fittings to meet the requirement of ASTM-D 2846 and are produced in CTS (Copper Tube Sizes 1/2" ton 2" Ashirvad Flowgurard SDR 11 and SDR 13.5 pipes are made from idential CPVC compounds having the same physical Properties for Hot and Cold Water (IS 15778:2007) 28.60mm OD Pipe - SDR 11 including all operational, incidental and labour charges etc. complete for the finished item of work | NA | Civil Works | As per bid | 410 | M | 6150
1000 | Providing & Placing on Terrace (at all floor levels) polyethylene water storage tank with Double layer approved brand & manufacture with cover and suitable locking arrangement & making necessary holes for inlet & outlets and over flow pipes but with NECESSARY fittings & base support for tanks including all operational, incidental and labour charges etc. complete for the finished item of work | NA | Civil Works | As per bid | 10 | L | 10000
1 | Supply & fixing of PVC low level system parry ware, slim line with internal components & short bend: 10 Litres capacity Dual Flush including all operational, incidental and labour charges etc. complete for the finished item of work | NA | Civil Works | As per bid | 1740 | EA | 1740
2 | Supply and Fixing of 90 mm dia 3 M Single Socket PVC/SWR pipe - 6 Kg/sq.cm - Prince/Sudhakar or any ISI Brand including all operational, incidental and labour charges etc. complete for the finished item of work | NA | Civil Works | As per bid | 370.67 | M | 741.34
3 | S&F of 90 mm dia - Plain Bend 87.5 Degree - UPVC/SWR Pipe fittings (Prince/Sudhakar or any ISI Brand) including all operational, incidental and labour charges etc. complete for the finished item of work | NA | Civil Works | As per bid | 84 | EA | 252
3 | S&F of 90 mm dia - Door Bend 87.5 Degree - UPVC/SWR Pipe fittings (Prince/Sudhakar or any ISI Brand) including all operational, incidental and labour charges etc. complete for the finished item of work | NA | Civil Works | As per bid | 113 | EA | 339
2 | S&F of Floor Trap (Bell Mouth ) 110 mm - UPVC/SWR Pipe fittings (Prince/Sudhakar or any ISI Brand) including all operational, incidental and labour charges etc. complete for the finished item of work | NA | Civil Works | As per bid | 269 | EA | 538
2 | S&F of 4" (101.6 mm ) Nahany Trap ( Without Jali with inlet)UPVC/SWR Pipe fittings (Prince/Sudhakar or any ISI Brand) including all operational, incidental and labour charges etc. complete for the finished item of work | NA | Civil Works | As per bid | 134 | EA | 268
150 | Supply and fixing of double walled corrugated HDPE pipe 40mm dia of 6Kg/cm2 including cost and conveyance of all materials labour charges etc complete for finished item of work as directed by the engineer-in-charge. | NA | Civil Works | As per bid | 160 | M | 24000
1 | S&F CP finish brass soap dish including all operational, incidental and labour charges etc. complete for the finished item of work | NA | Civil Works | As per bid | 623 | EA | 623
1 | S&F of 25.4mm dia & 609.6mm long aluminium anodized towel rod with brackets and aluminium screws. including all operational, incidental and labour charges etc. complete for the finished item of work | NA | Civil Works | As per bid | 159 | EA | 159
1 | const. of 4' dia & 5' Ht. Soak Pit. including all operational, incidental and labour charges etc. complete for the finished item of work | NA | Civil Works | As per bid | 4642 | EA | 4642
Service Cost : | [6 empty] | 10048143.0326

## 6. GUNJALPAHAD
SOUTHERN POWER DISTRIBUTION COMPANY OF TELANGANA LIMITED
BOQ SCHDULE
Name of the Work:-Detailed Revised estimate for erection of 33/11KV sub-station, 33KV and 11KV lines at Gunjalpahad (V) Chowdergudam(M) in AE/OP/Kondurg of ADE/OP/ Shadnagar of Shadnagar Division of Rajendranagar Circle under T&D Improvement works.
Estimate Quantity (Only figures) | Item Detailed Specification Description | Work Type eg., Earth Work, Electrical works..etc., (Upto 200 Characters) | Item short Description | APSS/Morth CI.Number (Upto 200 characters) | Rate INR upto 2 Decimals | UOM (upto 50 Characters) | Amount INR (Upto 2 Decimals)
31 | EXCAVATION OF PIT (2.6" x 2.6" x 5.0') | Electrical work | Labour | As per relevent standard specification | 650 | EA | 20150
12 | Ex of Hard pit w/o blast 0.76X0.76X1.52M | Electrical work | Labour | As per relevent standard specification | 793 | EA | 9516
35 | ERECTION OF LINES-Erection of 9.1M Pole | Electrical work | Labour | As per relevent standard specification | 2400 | EA | 84000
8 | ERECTION OF LINES-Erection of 8M Pole | Electrical work | Labour | As per relevent standard specification | 1500 | EA | 12000
29.53 | Mass concreting of supports incl. cement | Electrical work | Labour | As per relevent standard specification | 6579 | M3 | 194277.87
35 | Painting of supports to a height of 0.3M | Electrical work | Labour | As per relevent standard specification | 686 | EA | 24010
8 | Sup Material for 1st coat Al. Painting. | Electrical work | Labour | As per relevent standard specification | 2181 | TO | 17448
8 | Labour for 1st coat Al. Painting. | Electrical work | Labour | As per relevent standard specification | 851 | TO | 6808
8 | Sup Material for 2nd coat Al. Painting. | Electrical work | Labour | As per relevent standard specification | 1293 | TO | 10344
8 | Labour for 2nd coat Al. Painting. | Electrical work | Labour | As per relevent standard specification | 482 | TO | 3856
4 | Hoisting post ins&hrd wr 1panther 33kv | Electrical work | Labour | As per relevent standard specification | 781 | EA | 3124
8 | Hoisting post ins&hrd wr 1panther 11kv | Electrical work | Labour | As per relevent standard specification | 507 | EA | 4056
25 | Conn. of equip/bus single zebra/panther | Electrical work | Labour | As per relevent standard specification | 224 | EA | 5600
39 | Sup T clamp LM6 Al alloy of 12 mm, 800 A | Electrical work | Labour | As per relevent standard specification | 299 | EA | 11661
6 | Sup Bimetalic Copper die clamps for PTR | Electrical work | Labour | As per relevent standard specification | 909 | EA | 5454
12 | SupPost type insulator suupp clamps 33kV | Electrical work | Labour | As per relevent standard specification | 394 | EA | 4728
15 | SupPost type insulator suupp clamps 11kV | Electrical work | Labour | As per relevent standard specification | 381 | EA | 5715
36 | Supply of I-Bolts | Electrical work | Labour | As per relevent standard specification | 294 | EA | 10584
36 | Fixing of I-bolts | Electrical work | Labour | As per relevent standard specification | 20 | EA | 720
6 | Erection of 33kv ABSwitch incl earthing | Electrical work | Labour | As per relevent standard specification | 4500 | EA | 27000
14 | Erection of 11kv ABSwitch incl earthing | Electrical work | Labour | As per relevent standard specification | 3200 | EA | 44800
2 | SupCU Flexi jumper for Power T/F Neutral | Electrical work | Labour | As per relevent standard specification | 4725 | EA | 9450
2 | Erection of 11kv three phase PT s | Electrical work | Labour | As per relevent standard specification | 800 | SET | 1600
2 | Erect of 33kv LA stn type incl earthing | Electrical work | Labour | As per relevent standard specification | 880 | SET | 1760
2 | Erection of 33kv LA-3Nos Line type | Electrical work | Labour | As per relevent standard specification | 880 | SET | 1760
2 | Erect of 11kv LA stn type incl earthing | Electrical work | Labour | As per relevent standard specification | 559 | SET | 1118
2 | Erect of 11kvLA line type incl earthing | Electrical work | Labour | As per relevent standard specification | 505 | SET | 1010
1 | Erect. of 11kv HG Fuseset incl earthing | Electrical work | Labour | As per relevent standard specification | 740.52 | SET | 740.52
28 | S-CI Pipe earthing 100mm dia 2.75m long | Electrical work | Labour | As per relevent standard specification | 3486 | EA | 97608
28 | ERECT. OF LINES-Providing of earthing | Electrical work | Labour | As per relevent standard specification | 1234.2 | EA | 34557.6
28 | ERECT. OF LINES-Providing of RCC collar | Electrical work | Labour | As per relevent standard specification | 386 | EA | 10808
630 | Laying of earth mat,excavation 75x 8mm | Electrical work | Labour | As per relevent standard specification | 65 | RMT | 40950
1250 | Earthing for raisers of SS Flat 50x6 mm. | Electrical work | Labour | As per relevent standard specification | 41 | RMT | 51250
1 | Erection of Three Phase DTRs | Electrical work | Labour | As per relevent standard specification | 1139.95 | EA | 1139.95
50 | Laying of UG Cable LT 3 1/2 x 70 Sqmm | Electrical work | Labour | As per relevent standard specification | 110 | M | 5500
1 | Supply of AC Supply panel complete | Electrical work | Labour | As per relevent standard specification | 42000 | EA | 42000
1 | Supply of DC Anunc.relay panel 8 feeders | Electrical work | Labour | As per relevent standard specification | 42500 | EA | 42500
8 | 33/11kv S.S Yard lighting junction box | Electrical work | Labour | As per relevent standard specification | 351.9 | EA | 2815.2
200 | 33/11kv S.S laying of 2/4core for light | Electrical work | Labour | As per relevent standard specification | 50 | M | 10000
1 | Sup of MSPowder coted PT Marshalling Box | Electrical work | Labour | As per relevent standard specification | 4095 | EA | 4095
1 | Sup Fire Buckets Stand with Buckets | Electrical work | Labour | As per relevent standard specification | 1386 | SET | 1386
4 | Sup TrollyMounted Co2 Cylinders(IS-2878) | Electrical work | Labour | As per relevent standard specification | 9240 | EA | 36960
6 | Supply of LC Boards | Electrical work | Labour | As per relevent standard specification | 116 | EA | 696
6 | Supply of Danger boards with clamps | Electrical work | Labour | As per relevent standard specification | 116 | EA | 696
1 | Sup &fix of board ind Switchyard layout | Electrical work | Labour | As per relevent standard specification | 1654 | EA | 1654
1 | Sup 33/11kv S.S Permanent name board | Electrical work | Labour | As per relevent standard specification | 10238 | EA | 10238
1 | Supply of Digital clamp meter. | Electrical work | Labour | As per relevent standard specification | 2888 | EA | 2888
1 | Sup Alluminium Ladder for indoor works | Electrical work | Labour | As per relevent standard specification | 4410 | EA | 4410
1 | Sup Rechargeable LED torch light. | Electrical work | Labour | As per relevent standard specification | 1733 | EA | 1733
1 | Supply of 5000v megger | Electrical work | Labour | As per relevent standard specification | 13860 | EA | 13860
1 | SupTaparia Tool kit complete as per Spec | Electrical work | Labour | As per relevent standard specification | 4925 | SET | 4925
3 | Sup Earth Rods (8ft) Screw & clamp type | Electrical work | Labour | As per relevent standard specification | 578 | EA | 1734
1 | Supply of Wall clock standard make | Electrical work | Labour | As per relevent standard specification | 578 | EA | 578
1 | SupRubber mats( 6’x3’)size for indoorSS | Electrical work | Labour | As per relevent standard specification | 1386 | EA | 1386
4 | Supply of Hand Gloves | Electrical work | Labour | As per relevent standard specification | 289 | SET | 1156
4 | Supply of Safety Helmet of standard make | Electrical work | Labour | As per relevent standard specification | 231 | EA | 924
1 | Sup Steel almarah(61/2 X 3ft) Godrej | Electrical work | Labour | As per relevent standard specification | 9818 | EA | 9818
1 | Sup Stand basic cell phone with charger | Electrical work | Labour | As per relevent standard specification | 1386 | EA | 1386
2 | Supply of Gum Boots | Electrical work | Labour | As per relevent standard specification | 693 | EA | 1386
20 | Painting of Name Plates for any equipmen | Electrical work | Labour | As per relevent standard specification | 122 | EA | 2440
1 | Sup& fix safety inst/SS Op. inst board | Electrical work | Labour | As per relevent standard specification | 2205 | EA | 2205
20 | S-Earthing GI flat 25x3 mm incl material | Electrical work | Labour | As per relevent standard specification | 105 | KG | 2100
33.6 | Cement concrete with 40MM metal VCB plin | Electrical work | Labour | As per relevent standard specification | 5160 | M3 | 173376
1 | Erection of 33kv VCB | Electrical work | Labour | As per relevent standard specification | 12500 | EA | 12500
5 | Erection of 11kv VCB | Electrical work | Labour | As per relevent standard specification | 12000 | EA | 60000
20 | Excavate-Pit for 33KV VCB | Electrical work | Labour | As per relevent standard specification | 331 | M3 | 6620
1 | Fixation of flow diagram on the panel | Electrical work | Labour | As per relevent standard specification | 500 | LS | 500
1 | Supply & fixing of frequency meters | Electrical work | Labour | As per relevent standard specification | 2420 | EA | 2420
1 | Marking of S.S Layout in identified site | Electrical work | Labour | As per relevent standard specification | 5000 | LS | 5000
200 | Stringing of bus with panther conductor | Electrical work | Labour | As per relevent standard specification | 327.68 | M | 65536
5 | Painting RYB Colours with enamel paint | Electrical work | Labour | As per relevent standard specification | 1500 | LS | 7500
8 | Fabrication of struc.with welding. | Electrical work | Labour | As per relevent standard specification | 3426 | TO | 27408
1 | Erection of 33kv single phase PT s | Electrical work | Labour | As per relevent standard specification | 1079 | SET | 1079
1 | Testing of Outdoor SS switchgear | Electrical work | Labour | As per relevent standard specification | 1825 | EA | 1825
1 | Supply of Hack saw (12 inches) | Electrical work | Labour | As per relevent standard specification | 289 | EA | 289
8 | 46W LED Fixture set As SSR | Electrical work | Labour | As per relevent standard specification | 4100 | EA | 32800
1 | Erection of 33/11 KV 5 MVA PTR | Electrical work | Labour | As per relevent standard specification | 39584.16 | EA | 39584.16
1 | Supply of Table (3x6ft) Godrej | Electrical work | Labour | As per relevent standard specification | 6050 | EA | 6050
1 | Supply of S type chairs (Godrej) | Electrical work | Labour | As per relevent standard specification | 924 | EA | 924
1 | LOADING of 33 KV VCBs&Panel boards | Electrical work | Labour | As per relevent standard specification | 1024 | EA | 1024
1 | UNLOADING of 33 KV VCBs&Panel boards | Electrical work | Labour | As per relevent standard specification | 1044.48 | EA | 1044.48
5 | LOADING of 11 KV VCBs&Panel boards | Electrical work | Labour | As per relevent standard specification | 1024 | EA | 5120
5 | UNLOADING of 11 KV VCBs&Panel boards | Electrical work | Labour | As per relevent standard specification | 1044.48 | EA | 5222.4
6 | LOADING of 24 V Battery with charger | Electrical work | Labour | As per relevent standard specification | 46 | EA | 276
6 | UNLOADING of 24 V Battery with charger | Electrical work | Labour | As per relevent standard specification | 46 | EA | 276
14.1 | LOADING of MS Channel,Angles,Flats&Rods | Electrical work | Labour | As per relevent standard specification | 221 | TO | 3116.1
14.1 | UNLOADING of MS Channel,Angles,Flats&Rod | Electrical work | Labour | As per relevent standard specification | 185 | TO | 2608.5
8 | Fix-150W HP SV/LED/Induction/other lamp | Electrical work | Labour | As per relevent standard specification | 275 | SET | 2200
1 | Erection of Marshalling boxes | Electrical work | Labour | As per relevent standard specification | 374.85 | EA | 374.85
39 | Labour for Fixing of all types of clamps | Electrical work | Labour | As per relevent standard specification | 65 | EA | 2535
1 | Erection of Three Phase DTRs | Electrical work | Labour | As per relevent standard specification | 1139.95 | EA | 1139.95
1 | LOADING of 15&25kva DTR | Electrical work | Labour | As per relevent standard specification | 129 | EA | 129
1 | UNLOADING of 15&25kva DTR | Electrical work | Labour | As per relevent standard specification | 129 | EA | 129
1 | Erection of LT distribution box | Electrical work | Labour | As per relevent standard specification | 1594.67 | EA | 1594.67
450 | S-GI Bolts & Nuts,Washers etc., | Electrical work | Labour | As per relevent standard specification | 117.5 | KG | 52875
13.46 | PCC with 40mm Metal (1:3:6) | Electrical work | Labour | As per relevent standard specification | 5496 | M3 | 73976.16
14.1 | TRANSPORT OF STEEL MATERIAL 20 TO 30KM | Electrical work | Labour | As per relevent standard specification | 527.34 | TO | 7435.494
3 | Transport of Cond Drum,VCBs >20 & <30Km | Electrical work | Labour | As per relevent standard specification | 3691.38 | EA | 11074.14
2 | S-33KV HG Fuse Set excl Ins & Chnl | Electrical work | Labour | As per relevent standard specification | 6431 | SET | 12862
2 | Erect. of 33kv HG Fuseset incl earthing | Electrical work | Labour | As per relevent standard specification | 1331.81 | SET | 2663.62
200 | Lay-Cable Terminations to Switchgear | Electrical work | Labour | As per relevent standard specification | 34.43 | EA | 6886
35 | S-PSCC Pole 9.1Mtr 280kg | Electrical work | Labour | As per relevent standard specification | 3109.41 | EA | 108829.35
8 | S-PSCC Pole 8Mtr 140kg | Electrical work | Labour | As per relevent standard specification | 1580 | EA | 12640
6 | S-33KV 800A DB Break AB Switch | Electrical work | Labour | As per relevent standard specification | 40658.78 | EA | 243952.68
11 | S-11KV 400A Conv ABSwitch with Insulator | Electrical work | Labour | As per relevent standard specification | 11754 | EA | 129294
3 | S-11KV 800A DB Break AB Switch | Electrical work | Labour | As per relevent standard specification | 30847.46 | EA | 92542.38
1 | S-LT Distribution Box (SMC) | Electrical work | Labour | As per relevent standard specification | 7797 | EA | 7797
8000 | S- MS Channel 100x50mm | Electrical work | Labour | As per relevent standard specification | 57.45 | KGS | 459600
3000 | S-MS Flat 75x8mm | Electrical work | Labour | As per relevent standard specification | 56.42 | KG | 169260
3000 | S-MS Flat 50x6mm | Electrical work | Labour | As per relevent standard specification | 56.5 | KG | 169500
100 | S-MS Angle 65X65X6 | Electrical work | Labour | As per relevent standard specification | 57.25 | KG | 5725
1 | S-11KV HG Fuse Set | Electrical work | Labour | As per relevent standard specification | 1733.75 | SET | 1733.75
1 | S-CI Pipe earthing 100mm dia 2.75m long | Electrical work | Labour | As per relevent standard specification | 3486 | EA | 3486
1 | ERECT. OF LINES-Providing of earthing | Electrical work | Labour | As per relevent standard specification | 1234.2 | EA | 1234.2
1 | ERECT. OF LINES-Providing of RCC collar | Electrical work | Labour | As per relevent standard specification | 386 | EA | 386
10 | S-Earthing GI flat 25x3 mm incl material | Electrical work | Labour | As per relevent standard specification | 105 | KG | 1050
1500 | Lay-4C/10C 2.5Sqmm Control Cable | Electrical work | Labour | As per relevent standard specification | 27 | M | 40500
3.5 | survey line&cabl inc peg mark&tree clear | Electrical work | Labour | As per relevent standard specification | 765 | KM | 2677.5
62 | EXCAVATION OF PIT (2.6" x 2.6" x 6.0") | Electrical work | Labour | As per relevent standard specification | 700 | EA | 43400
20 | Exca Hard pit w/o blast 0.76X0.76X1.83M | Electrical work | Labour | As per relevent standard specification | 928 | EA | 18560
82 | Errection of 11 M long PSCC pole | Electrical work | Labour | As per relevent standard specification | 4336.85 | EA | 355621.7
53.3 | Mass concreting of supports incl. cement | Electrical work | Labour | As per relevent standard specification | 6579 | M3 | 350660.7
3.5 | Stringing 100sqmm 33/11kv Line 3 Cond SC | Electrical work | Labour | As per relevent standard specification | 13856.7 | KM | 48498.45
1.5 | Fabrication of struc.with welding. | Electrical work | Labour | As per relevent standard specification | 3426 | TO | 5139
4 | Horizontal Cut point for 33 KV line | Electrical work | Labour | As per relevent standard specification | 1791.12 | EA | 7164.48
8 | S-CI Pipe earthing 50mm dia 2m long | Electrical work | Labour | As per relevent standard specification | 2441 | EA | 19528
8 | ERECT. OF LINES-Providing of earthing | Electrical work | Labour | As per relevent standard specification | 1234.2 | EA | 9873.6
8 | ERECT. OF LINES-Providing of RCC collar | Electrical work | Labour | As per relevent standard specification | 386 | EA | 3088
141 | Numbering of poles incl. cost of paint | Electrical work | Labour | As per relevent standard specification | 32 | EA | 4512
4 | Erection of 33kv ABSwitch incl earthing | Electrical work | Labour | As per relevent standard specification | 4500 | EA | 18000
150 | S-GI Bolts & Nuts,Washers etc., | Electrical work | Labour | As per relevent standard specification | 117.5 | KG | 17625
15 | Formation of 33kvline vertical cutpoint | Electrical work | Labour | As per relevent standard specification | 3198.72 | EA | 47980.8
20 | S-Earthing GI Wire No 8 incl mat | Electrical work | Labour | As per relevent standard specification | 105 | KG | 2100
4 | Erect-33KV DP Structure with 11M Poles | Electrical work | Labour | As per relevent standard specification | 6824 | SET | 27296
54 | EXCAVATION OF PIT 0.6 M x 0.9 M x 1.5 M | Electrical work | Labour | As per relevent standard specification | 645 | EA | 34830
54 | Erec of 9.1 Mts PSCC poles for stuts | Electrical work | Labour | As per relevent standard specification | 2400 | EA | 129600
5 | Transport of Cond Drum,VCBs >100& <200Km | Electrical work | Labour | As per relevent standard specification | 8226.3 | EA | 41131.5
1.5 | LOADING of MS Channel,Angles,Flats&Rods | Electrical work | Labour | As per relevent standard specification | 221 | TO | 331.5
1.5 | UNLOADING of MS Channel,Angles,Flats&Rod | Electrical work | Labour | As per relevent standard specification | 185 | TO | 277.5
4 | LOADING of 33 KV AB SWCH Con 400/800 A | Electrical work | Labour | As per relevent standard specification | 126 | EA | 504
4 | UNLOADING of 33 KV AB SWCH Con 400/800 A | Electrical work | Labour | As per relevent standard specification | 79 | EA | 316
82 | SubTrnsprt 11M PSCC Pole incl. L&UL<10KM | Electrical work | Labour | As per relevent standard specification | 431.97 | EA | 35421.54
54 | SubTrnsprt 9M PSCC Pole incl. L&UL<10KM | Electrical work | Labour | As per relevent standard specification | 407.29 | EA | 21993.66
40 | S-Earthing GI flat 25x3 mm incl material | Electrical work | Labour | As per relevent standard specification | 105 | KG | 4200
5 | Fabrication of 175x85/150x75mm RS joist | Electrical work | Labour | As per relevent standard specification | 512.55 | EA | 2562.75
5 | Erection of RS Joist 175 x 85 mm | Electrical work | Labour | As per relevent standard specification | 1934 | EA | 9670
5 | Painting of RS Joist(1C RO, 2C Al.Paint) | Electrical work | Labour | As per relevent standard specification | 1132 | EA | 5660
0.155 | Coping & Muffing-Iron Pole | Electrical work | Labour | As per relevent standard specification | 3893 | M3 | 603.415
14.58 | Mass concreting of supports incl. cement | Electrical work | Labour | As per relevent standard specification | 6579 | M3 | 95921.82
5.25 | Mass concreting of supports incl. cement | Electrical work | Labour | As per relevent standard specification | 6579 | M3 | 34539.75
0.54 | Mass concreting of supports incl. cement | Electrical work | Labour | As per relevent standard specification | 6579 | M3 | 3552.66
141 | Supply of Danger boards with clamps | Electrical work | Labour | As per relevent standard specification | 116 | EA | 16356
1.5 | Sup Material for 1st coat Al. Painting. | Electrical work | Labour | As per relevent standard specification | 2181 | TO | 3271.5
1.5 | Labour for 1st coat Al. Painting. | Electrical work | Labour | As per relevent standard specification | 851 | TO | 1276.5
82 | S-PSCC Pole 11Mtr 365 Kg | Electrical work | Labour | As per relevent standard specification | 5399 | EA | 442718
54 | S-PSCC Pole 9.1Mtr 280kg | Electrical work | Labour | As per relevent standard specification | 3109.41 | EA | 167908.14
4 | S-33KV 800A DB Break AB Switch | Electrical work | Labour | As per relevent standard specification | 40658.78 | EA | 162635.12
740 | S- MS Channel 100x50mm | Electrical work | Labour | As per relevent standard specification | 57.45 | KGS | 42513
340 | S-MS Angle 65X65X6 | Electrical work | Labour | As per relevent standard specification | 57.25 | KG | 19465
420 | S-MS Flat 75x8mm | Electrical work | Labour | As per relevent standard specification | 56.42 | KG | 23696.4
67 | S-33KV V-Cross Arm without Clamps | Electrical work | Labour | As per relevent standard specification | 1678 | EA | 112426
97 | S-33KV M.S.Back Clamps | Electrical work | Labour | As per relevent standard specification | 248 | SET | 24056
67 | S-33KV Top Cleat with Clamps | Electrical work | Labour | As per relevent standard specification | 461 | SET | 30887
10 | S-33KV MS Stay Set with BasePlate | Electrical work | Labour | As per relevent standard specification | 1035 | SET | 10350
2500 | S-RS Joist Pole (175x85mm) | Electrical work | Labour | As per relevent standard specification | 60.75 | KG | 151875
8 | survey line&cabl inc peg mark&tree clear | Electrical work | Labour | As per relevent standard specification | 765 | KM | 6120
130 | EXCAVATION OF PIT (2.6" x 2.6" x 6.0") | Electrical work | Labour | As per relevent standard specification | 700 | EA | 91000
70 | Ex of Hard pit w/o blast 0.6X0.9X1.5M | Electrical work | Labour | As per relevent standard specification | 612 | EA | 42840
10 | Excavate-StayPit .45x.45x1.34mSoil ex Hr | Electrical work | Labour | As per relevent standard specification | 520 | EA | 5200
200 | ERECTION OF LINES-Erection of 9.1M Pole | Electrical work | Labour | As per relevent standard specification | 2400 | EA | 480000
70 | Erection of 8.0Mts PSCC Poles for stuts | Electrical work | Labour | As per relevent standard specification | 1500 | EA | 105000
8 | Stringing of 55sqmm 33/11kv Line 3 Cond | Electrical work | Labour | As per relevent standard specification | 9454.81 | KM | 75638.48
35 | Formatn of Horiz Cut point for 11KV line | Electrical work | Labour | As per relevent standard specification | 1435.81 | EA | 50253.35
10 | S-CI Pipe earthing 50mm dia 2m long | Electrical work | Labour | As per relevent standard specification | 2441 | EA | 24410
10 | ERECT. OF LINES-Providing of earthing | Electrical work | Labour | As per relevent standard specification | 1234.2 | EA | 12342
5 | Erection of 11kv ABSwitch incl earthing | Electrical work | Labour | As per relevent standard specification | 3200 | EA | 16000
300 | S-GI Bolts & Nuts,Washers etc., | Electrical work | Labour | As per relevent standard specification | 117.5 | KG | 35250
270 | Numbering of poles incl. cost of paint | Electrical work | Labour | As per relevent standard specification | 32 | EA | 8640
200 | SubTrnsprt 9M PSCC Pole incl. L&UL<10KM | Electrical work | Labour | As per relevent standard specification | 407.29 | EA | 81458
70 | SubTrnsprt 8M PSCC Pole incl. L&UL<10KM | Electrical work | Labour | As per relevent standard specification | 271.52 | EA | 19006.4
5 | Transport of Cond Drum,VCBs >100& <200Km | Electrical work | Labour | As per relevent standard specification | 8226.3 | EA | 41131.5
50 | S-Earthing GI flat 25x3 mm incl material | Electrical work | Labour | As per relevent standard specification | 105 | KG | 5250
280 | Supply of Danger boards with clamps | Electrical work | Labour | As per relevent standard specification | 116 | EA | 32480
5 | LOADING of 11 KV AB SWCH Con 200/400 A | Electrical work | Labour | As per relevent standard specification | 80 | EA | 400
5 | UNLOADING of 11 KV AB SWCH Con 200/400 A | Electrical work | Labour | As per relevent standard specification | 80 | EA | 400
200 | S-PSCC Pole 9.1Mtr 280kg | Electrical work | Labour | As per relevent standard specification | 3109.41 | EA | 621882
70 | S-PSCC Pole 8Mtr 140kg | Electrical work | Labour | As per relevent standard specification | 1580 | EA | 110600
235 | S-MS Back Clamps for 9.1 M PSCC Pole | Electrical work | Labour | As per relevent standard specification | 92 | SET | 21620
165 | S-11KV V Cross Arms | Electrical work | Labour | As per relevent standard specification | 470 | EA | 77550
3800 | S-MS Channel 75x40 mm | Electrical work | Labour | As per relevent standard specification | 58.45 | KG | 222110
2200 | S-MS Angle 50x50x6 | Electrical work | Labour | As per relevent standard specification | 58.15 | KG | 127930
1270 | S-MS Flat 50x6mm | Electrical work | Labour | As per relevent standard specification | 56.5 | KG | 71755
5 | S-11KV 400A DB Break AB Switch | Electrical work | Labour | As per relevent standard specification | 18150 | EA | 90750
10 | S-11KV MS Stay Sets without BasePlate | Electrical work | Labour | As per relevent standard specification | 622 | SET | 6220
8 | Levelling the site by cutting and filling the gravel with the help of Dozer including cost,conveyance of all materials,hire chareges etc complete for finished item of work. | Civil work | Hire-JCB to Level & Clear the Site | As per relevant standard specification | 920 | Hr | 7360
109.34 | Earth Work Mass Excavation to a depth as directed, in soils such as Mixture of Gravel and Soft Disintegrated Rock like Shales, Ordinary Gravel, Stoney Earth and Earth Mixed with Fair Sized Boulders and in all conditions such as dry, wet, slurry etc.and in dense or hard soils, disposal and depositing of excavated soil with intial lead of 10 mt and intial lift of 2m or as directed, including cost and conveyance of all materials, ramping and lifting of materials, and labour charges, hire charges of machinery, tools & plants, bailing of water (either sub soil water, stoMts water, rain water, surface water or of any kind) if any at any stage of work until all works below ground level is finished to the satisfaction ,and from work such as shoring, timbering, strutting with required supports etc. for the work and removal of form work after completion of work etc all complete as directed by the engineer-in-charge. | Civil work | Excavation in Ordinary Soil | As per relevant standard specification | 464 | Cum | 50733.76
6.75 | Earth Work Mass Excavation to a depth as directed, in soils such as hard rock requiring blasting in prohibited area and all conditions such as dry, wet, slurry etc.and in dense or hard soils, disposal and depositing of excavated soil with intial lead of 10 mt and intial lift of 2m or as directed, including cost and conveyance of all materials, ramping and lifting of materials, and labour charges, hire charges of machinery, tools & plants, bailing of water ( either sub soil water, stoMts water, rain water, surface water or of any kind) if any at any stage of work until all works below ground level is finished to the satisfaction ,and from work such as shoring, timbering, strutting with required supports etc. for the work and removal of form work after completion of work etc all complete as directed by the engineer-incharge. | Civil work | Excavation-OrdinaryRock Without blasting | As per relevant standard specification | 882 | Cum | 5953.5
19.23 | Providing and laying plain Cement concrete of 1:4:8 for levelling course using 40mm size hard broaken Granite stone including cost and conveyance of all materials, se HBG metal for foundations and leveling course, including cost and conveyance of all materials,seignorage, water, labour charges, hire charges of nachinery, at all levels, depths,heights and floors consolidation by watering ,ramming in layers,bailing of water if any, and removal of form work after completion of work curing for reqired number of days ,all incidental charges ans as directed by the Engineer- in - charge etc complete for finished item of work. | Civil work | PCC with 40mm Metal (1:4:8) | As per relevant standard specification | 4854 | Cum | 93342.42
160.9 | CRS masonry in 1:6 using Hard Granite Stones including cost and conveyance of all materials, seignorage charges, labour charge for construction and for dressing stones to required size and shape, dewatering,scaffolding,cutting for all leads and lifts, all incidental charges etc .complete for finished item of work as directed by the Engineer - in - charge. | Civil work | CRS masonary CM(1:6) 2nd Sort | As per relevant standard specification | 5374 | Cum | 864676.6
22.06 | Construction of brick masonary in CM(1:6) including cost and conveyance of all materials, labour charges etc. complete for finished item of work and as directed by the engineer-in-charge. | Civil work | Brick masonary in CM(1:6) Gfloor | As per relevant standard specification | 8374 | Cum | 184730.44
4.5 | Providing Reinforced Cement shelves in CM 1:2 of 25 mmm thick over rabbit wire mesh and plastering of 12mm thick in CM 1:3 prop and including cost and conyance of all materials and labour charges etc at all floors heights etc for finished item of work excluding cost of steel and its fabrication for finished item of work in all floors. | Civil work | RCMRacks without steel&plastering Gfloor | As per relevant standard specification | 777 | Sqm | 3496.5
1003 | Supplying and filling with borrowed gravel/morram/ordanary soil, watering, ramming, consolidating thoroughly complying with the standard specification including cost and conveyance of all materials, labour charges,hire charges of machnery,with all leads and incidental charges etc complete for finished item work as directed by the Engineer - in - charge. | Civil work | S&Filling with borrowed gravel | As per relevant standard specification | 631 | Cum | 632893
6.48 | Reinforced Cement concerete M20 GRADE Nominal Mix for footings , columns, Beams and Slab using 12mm to 20mm size graded HBG machine crushed metal from approvaed quary giving cube crushing strenth of 20 N /sqm and a minimum of 400 kgs of cement for 1 cum of concrete including cost and conveyance charges for cement and all other materials to site, scaffolding charge , seignorage charges, centering, shuttering, machine mixing,laying concrete, curing for specified number of days vibrating etc compaction by pen vibrator or needle vibrator supplemented by hand spreeding rodding and tamping ,all incident and operational charges , all leads and lifts and for all leaving gaps and pockets etc complete, but excuding cost of ssteel and its fabrication , all incidental charges etc .complete for finshed item of work as directed by the Engineer - in - charge .a) Footings | Civil work | RCC Footing: M20Gr, Steel Centering | As per relevant standard specification | 9499 | Cum | 61553.52
2.62 | Reinforced Cement concerete M20 GRADE Nominal Mix for footings , columns, Beams and Slab using 12mm to 20mm size graded HBG machine crushed metal from approvaed quary giving cube crushing strenth of 20 N /sqm and a minimum of 400 kgs of cement for 1 cum of concrete including cost and conveyance charges for cement and all other materials to site, scaffolding charge , seignorage charges, centering, shuttering, machine mixing,laying concrete, curing for specified number of days vibrating etc compaction by pen vibrator or needle vibrator supplemented by hand spreeding rodding and tamping ,all incident and operational charges , all leads and lifts and for all leaving gaps and pockets etc complete, but excuding cost of ssteel and its fabrication , all incidental charges etc .complete for finshed item of work as directed by the Engineer - in - charge .b) Columns | Civil work | RCC Column GF: M20Gr, Steel centerng | As per relevant standard specification | 13086 | Cum | 34285.32
1.99 | Reinforced Cement concerete M20 GRADE Nominal Mix for footings , columns, Beams and Slab using 12mm to 20mm size graded HBG machine crushed metal from approvaed quary giving cube crushing strenth of 20 N /sqm and a minimum of 400 kgs of cement for 1 cum of concrete including cost and conveyance charges for cement and all other materials to site, scaffolding charge , seignorage charges, centering, shuttering, machine mixing,laying concrete, curing for specified number of days vibrating etc compaction by pen vibrator or needle vibrator supplemented by hand spreeding rodding and tamping ,all incident and operational charges , all leads and lifts and for all leaving gaps and pockets etc complete, but excuding cost of ssteel and its fabrication , all incidental charges etc .complete for finshed item of work as directed by the Engineer - in - charge .c) Plinth Beams | Civil work | RCC PlinthBeam: M20 Gr, Steel Centering | As per relevant standard specification | 12242 | Cum | 24361.58
0.87 | Reinforced Cement concerete M20 GRADE Nominal Mix for footings , columns, Beams and Slab using 12mm to 20mm size graded HBG machine crushed metal from approvaed quary giving cube crushing strenth of 20 N /sqm and a minimum of 400 kgs of cement for 1 cum of concrete including cost and conveyance charges for cement and all other materials to site, scaffolding charge , seignorage charges, centering, shuttering, machine mixing,laying concrete, curing for specified number of days vibrating etc compaction by pen vibrator or needle vibrator supplemented by hand spreeding rodding and tamping ,all incident and operational charges , all leads and lifts and for all leaving gaps and pockets etc complete, but excuding cost of ssteel and its fabrication , all incidental charges etc .complete for finshed item of work as directed by the Engineer - in - charge .d) Lintels | Civil work | RCC Lintel GF: M20Gr, Steel centerng | As per relevant standard specification | 12914 | Cum | 11235.18
5.7 | Reinforced Cement concerete M20 GRADE Nominal Mix for footings , columns, Beams and Slab using 12mm to 20mm size graded HBG machine crushed metal from approvaed quary giving cube crushing strenth of 20 N /sqm and a minimum of 400 kgs of cement for 1 cum of concrete including cost and conveyance charges for cement and all other materials to site, scaffolding charge , seignorage charges, centering, shuttering, machine mixing,laying concrete, curing for specified number of days vibrating etc compaction by pen vibrator or needle vibrator supplemented by hand spreeding rodding and tamping ,all incident and operational charges , all leads and lifts and for all leaving gaps and pockets etc complete, but excuding cost of ssteel and its fabrication , all incidental charges etc .complete for finshed item of work as directed by the Engineer - in - charge .e) Sunshades 0.6m width & 75 mm thick | Civil work | RCC Sunshade GF: M20Gr, Steel centerng | As per relevant standard specification | 1347 | Sqm | 7677.9
2.54 | Reinforced Cement concerete M20 GRADE Nominal Mix for footings , columns, Beams and Slab using 12mm to 20mm size graded HBG machine crushed metal from approvaed quary giving cube crushing strenth of 20 N /sqm and a minimum of 400 kgs of cement for 1 cum of concrete including cost and conveyance charges for cement and all other materials to site, scaffolding charge , seignorage charges, centering, shuttering, machine mixing,laying concrete, curing for specified number of days vibrating etc compaction by pen vibrator or needle vibrator supplemented by hand spreeding rodding and tamping ,all incident and operational charges , all leads and lifts and for all leaving gaps and pockets etc complete, but excuding cost of ssteel and its fabrication , all incidental charges etc .complete for finshed item of work as directed by the Engineer - in - charge .f) Roof Beams | Civil work | RCC Roof Beam GF: M20Gr, Steel centerng | As per relevant standard specification | 12158 | Cum | 30881.32
7.47 | Reinforced Cement concerete M20 GRADE Nominal Mix for footings , columns, Beams and Slab using 12mm to 20mm size graded HBG machine crushed metal from approvaed quary giving cube crushing strenth of 20 N /sqm and a minimum of 400 kgs of cement for 1 cum of concrete including cost and conveyance charges for cement and all other materials to site, scaffolding charge , seignorage charges, centering, shuttering, machine mixing,laying concrete, curing for specified number of days vibrating etc compaction by pen vibrator or needle vibrator supplemented by hand spreeding rodding and tamping ,all incident and operational charges , all leads and lifts and for all leaving gaps and pockets etc complete, but excuding cost of ssteel and its fabrication , all incidental charges etc .complete for finshed item of work as directed by the Engineer - in - charge .g) Roof slab 120 mm thick | Civil work | RCC Roof Slab GF: M20Gr, Steel centerng | As per relevant standard specification | 11642 | Cum | 86965.74
1.95 | Providing High Yield Strength Deformed (HYSD)/ Thermo Mechanically Treated (TMT) / Mild steel (MS) steel bars (Fe 415/ Fe 500 grade as per IS 1786-1979) of different diameters for RCC works , including labour charges for straightening, cutting, bending to required sizes and shapes, placing in position with cover blocks of approved materials and size and tying and lap-splicing with binding wire of 18 SWG, forming grills for reinforcement work as per approved designs and drawings, including cost and conveyance of steel bars, including all wastages such as overlaps, couplings, chairs, spacer bars including cost and conveyance of binding wire, cover blocks and all incidental, operational, labour charges such as cutting, bending, placing in position, tying including sales and other taxes on all materials etc., complete for finished item of work in all floors.( APSS No.126) | Civil work | Reinforcement Steel Fe415/500 | As per relevant standard specification | 70030 | MT | 136558.5
545.95 | Providing plastering of 20mm thick to all uneven faces of walls and ceiling of superstructure in two coats with base coat in CM 1:5of 16mm thick and top coat in Cm 1:3 4mm thick with dubara sponge finish including cost and conveyance of all materials . water. all labour charges, curing for specified number of days, cutting grooves, at allheghits, level and floro, all leads, lifts and scaffolding charges, all incidental and scaffolding charges, seigniorage charges, all incidental charges etc. complete for finished item of work and as directed bty the Engineer - in - charge. | Civil work | Plastering 20mm(16 mm+4 mm) Gfloor | As per relevant standard specification | 541 | Sqm | 295358.95
193.52 | Raised pointing in CM(1:3) including curing, cost and conveyance of all materials and labour charges for complete item of work. | Civil work | Raised and cut pointing with CM (1:3) | As per relevant standard specification | 121 | Sqm | 23415.92
56.4 | Providing impervious coat over RCC roof slab surfaces to requried slopes with 20mm thick in CM 1:3 pro mixed with approvaled brand of water proffing compound as the raet of 1 kg per bag of cement inclding cost and conveyance of all materials, water, all labour charges, chemicals, curing for specifed number of days , rounding off junctions of wall and slab, all leads, lifts, heights,levels and floors etc . complete as directed by the Engineer - in - charge for finished item of work. | Civil work | Impervious coat 20mm CM(1:3) GF | As per relevant standard specification | 564 | Sqm | 31809.6
5.7 | Supply and fixing of doors with the frames of the door shall be made well seasoned mt wood of cross section 100x75mm. The shutter shall be made isi mark flushed door with decolam sheets pasted on both sides.Frame shall be painted with two coats of synthetic enamel paint of approved color over one coat of primer over luppum with spary with 3 no 150mm MS hinges 1 no Ms door stoper, 1 no 250mm Ms aldrops. 1 no 300 mm Ms tower bolts, 2 no 150mm Ms door handlers of powder coated . The quoted rate shall include cost and conveyance of the meterials, fixig, labour carges, tools, handles,locking arrangementts and other fixtures & fittings for finished item work as directed by the Engineer - in- charge. | Civil work | Supply and fixing of doors with the frames of the door | As per relevant standard specification | 7040 | Sqm | 40128
3.13 | Supply and Fixing of Aluminium sliding windows with fixed glass panels using aluminium sections 62x32x1.2mm providing 5mm plain glass fixed to frame with beading gasket and glazing clips with all accessories,locking arrangements including cost and conveyance of all materials,labour charges etc. complete for finished item of work and as directed by the engineer-in-charge. | Civil work | Supply and Fixing of Aluminium sliding windows | As per relevant standard specification | 3472 | Sqm | 10867.36
3.13 | Supplying and fixing of MS safety grill with peripheral frame of ISA 25x25x4mm and horizontal & vertical 8mm square rods and including cost and coveyance of all mateirals with all leads and lifts, labour charges, painting charges complete for finished item of work | Civil work | Supplying and fixing of MS safety grill | As per relevant standard specification | 2913 | Sqm | 9117.69
25.65 | Flooring with polished shahabad stones 15 to 18mm thick set over base coat of CM (1:8) over already laid CC bed /RCC Roof Slab, including neat cement slurry of honey like consistency spread @ 3.3 kgs per sqm. & jointed with neat cement to full depth including cost of all materials like cement, sand, and water and flooring stones etc.,labour charges for dressing of flooring stones etc., complete for finished item of work | Civil work | polished shabad Flooring 20mm CM(1:3) | As per relevant standard specification | 768 | Sqm | 19699.2
6.32 | Providing skirting to internal walls to 15 cm height/risers of steps with ceramic tiles 7.30 mm thick length equal to flooring stones, set over base coat of CM (1:3) 12 mm thick with cement slurry of honey like consistency spread at the rate of 3.30 kgs per sqm and jointed with white cement paste mixe4d with pigment of matching shade to full depth, including cost of all materials like cement, sand, water and tiles etc., complete for finished item of work | Civil work | polished shabad Skirting 20mm CM(1:3) | As per relevant standard specification | 854 | Sqm | 5397.28
12.83 | Flooring with cermic tiles of set over base coat of cement mortar (1:8) 12 mm thick over CC bed already laid or RCC Roof Slab, including neat cement slurry of honey like consistency spread @ 3.3 kgs per sqm. & jointed neatly with white cement paste to full depth mixed with pigment of matching shade, including cost of all materials like cement, sand, water and tiles etc., complete for finished item of work | Civil work | ceramic tile flooring 20mm cm(1:3) | As per relevant standard specification | 891 | Cum | 11431.53
2.89 | Supply and spreading of 20mm machine crushed metal including cost and conveyance of all materials , labour charges etc. complete for finished item of work and as directed by the engineer-in-charge. | Civil work | pcc with 12mm metal (1:2:4) | As per relevant standard specification | 6224 | Cum | 17987.36
39.35 | Filling with stone dust in basement with 150mm thick layers incldg cost & conveyance all materials watering,consolidation etc complete for finished item of work. | Civil work | S&filling with borrowed stone dust | As per relevant standard specification | 971 | Sqm | 38208.85
787.05 | S-LDPE Sheet 500Micron including cost and conveyance of all materials , labour charges etc. complete for finished item of work and as directed by the engineer-in-charge. | Civil work | S-LDPE Sheet 500Micron | As per relevant standard specification | 95 | sqm | 74769.75
59.03 | Supply&Spreading of HBG metal 20 mm including cost&conveyance labour charges etc complete for finished item of work | Civil work | Supply&Spreading 20mm HBG metal | As per relevant standard specification | 1506 | cum | 88899.18
114 | Supply&Fabrication and fixing of Welded wire mesh ( 2" x 2") of 3mm dia. with ISMC (75x40x4.4mm) and Pheriperal frame of ISA(35x35x3mm) incldg cost& conveyance painting with synthetic enamil paint two coats over a coat of red oxide primer etc complete for finished item of work.. | Civil work | S&F MS Security Fencing mesh(2"X2") | As per relevant standard specification | 2263 | Sqm | 257982
120 | S&Fixing of R.C.C fencing poles of size 0.115x0.115x2.45 mts including excavation of pit size 0.35x0.35x0.5 mts and refilled with P.C.C(1:3:6) using 40 mm HBG metal including LOVELY CEM paint ,cost & conveyance of all materials,labour charges etc complete for finished item of work. | Civil work | R.C.C fencing poles of size 0.115x0.115x2.45 mts | As per relevant standard specification | 1563 | EA | 187560
220 | S&Fixing of barbed wire 8 straight strands and 2 cross strands including cost & conveyance of all materials,labour charges etc complete for finished item of work. | Civil work | S&F barbed wire 8H & 2Cross | As per relevant standard specification | 252 | Rmt | 55440
11.16 | S&Fabrication and fixing of MS Gate of ISA 35*35*6 and 16 mm verticals approved design including painting redoxide & synthetic enamil paint etc complete for the finished item of work. | Civil work | Painting with two coats of ACE paint | As per relevant standard specification | 5175 | Sqm | 57753
7.3 | S&Fixing of R.C.C hume pipe of 450 mm dia NP 2 class with cost & conveyance of all materials including laying of pipe etc complete for the finished item of work | Civil work | S&F RCC hume pipe of 450 mm dia | As per relevant standard specification | 2215 | rmt | 16169.5
138.78 | Painting to walls with 2 coats of ready mixed oil bound wahsable distemper with primer of approved brand and shade over a base coat of appropriate primer of approved brand, making 3 coats in all to give an even shade after thourughly brushing the surface to remove all dirt and remains of loose powdered materials, including cost and conveyance of all materials to work site and all operational, incidental, labour charges etc. complete for finished item of work | Electrical work | Painting with OBD 2 Coats+Primer | As per relevant standard specification | 140 | Sqm | 19429.2
236.73 | Painting to new walls with 1 coat of plastic emulsion paint of approved brand over a coat of primer and shade after thoroughly brushing the surface to remove all dirt and remains of loose powdered materials, including cost and conveyance of all materials to work site and all operational, incidental, labour charges etc. complete for finished item of work as per SS 911 for External walls Ground Floor | Electrical work | Paint-PlasticEmulsn1coat+Primer-extnalGF | As per relevant standard specification | 235 | sqm | 55631.55
260 | Providing and applying Surya Cem of three coats of approved brand and shade to give an even shade after thoroughly brushing the surface to remove all dirt and remains of loose powdered materials, including cost and conveyance of all materials to work site and all operational, incidental, labour charges etc. complete for finished item of work | Electrical work | Surya Cem/ lovelysem of three coat | As per relevant standard specification | 83 | sqm | 21580
30 | Supply and fixing of 32mm dia 1.5mm thick surface P.V.C. pipe (ISI MARK) Concealed in roof Slabs with all required accessories including masonary work and labour charges etc.complete. | Electrical work | S&F Conceal PVC Pipe 32mm dia in Sla | As per relevant standard specification | 88 | rmt | 2640
15 | Supply and fixing of 20mm dia 1.5mm thick P.V.C. pipe (ISI MARK) concealed in wall with all required accessories including masonary work for Light,Fan and separate plug point with well seasoned wooden deep box including all labour charges etc.complete. | Electrical work | S&F Conceal PVC Pipe 20mm dia in Wal | As per relevant standard specification | 108 | rmt | 1620
12 | Wiring with 2 runs of 14/0.3mm (1.0 sq.mm)Fire Retardant (FR) P.V.C. insulated flexible copper cable (ISI MARK) in existing pipe with 6A Modular Switch,ceiling rose and 3mm thick hylam sheet covering to switch control box including all labour charges etc., complete for light , bell , fan and exhaust fan points in Non-Residential Buildings. | Electrical work | S&F 6A Mdular swtch LP,FP,EFP for NRBuild | As per relevant standard specification | 648 | EA | 7776
2 | Wiring with 2 runs of 14/0.3mm (1.0 sq.mm) P.V.C. insulated F.R flexible copper cable (ISI MARK) in existing pipe with 6A Modular Switch,control and 3/2 pin sockets fixing on separate board including all labour charges etc., complete | Electrical work | S&F Modular 3/2pin 6A Sockets | As per relevant standard specification | 524 | EA | 1048
2 | Supply and fixing of 16A 3 pin wall plug socket with indicator lamp and 16Amps fuse unit and 16Amps switch control (5 in one ) on decolam sheet covered board including earth connection and all labour charges etc., complete on wall | Electrical work | S&F Modular 3pin 16A Sockets | As per relevant standard specification | 386 | EA | 772
4 | Supply and fixing of batten holder /slanting holder in lieu of ceiling rose of light point complete with all connection and all labour charges with 40W bulb (for new installation) | Electrical work | Supply and fixing of slanting holders | As per relevant standard specification | 137 | EA | 548
3 | Supply and Fixing of 1X20W LED retro tube light luminaire with copper choke,starter etc.,incuding 1No 20W tube etc., including all operational, incidental and labour charges etc. complete for the finished item of worK | Electrical work | S&F 20W LED Retro Tube Light | As per relevant standard specification | 775 | EA | 2325
25 | Supply and run of 2 of 14/0.3mm (1.0sq.mm) (FR) P.V.C. insulated flexible copper cable in existing pipe for mains including all labour charges complete. | Electrical work | S&R 2 of 14/0.3mm (1.0sq.mm) (FR) | As per relevant standard specification | 52 | rmt | 1300
30 | Supply and run of 2 of 36/0.3mm (2.5 sq.mm) (FR) P.V.C. insulated flexible copper cable in existing pipe for mains including all labour charges complete. | Electrical work | S&R 2 of 36/0.3mm (2.5sqmm) (FR | As per relevant standard specification | 97 | rmt | 2910
1 | Supply and fixing SPN Distribution board with IP-20 protection suitable for single phase Earth Leakage Circuit Breaker(ELCB)/Residual Current Circute Braker(RCCB)/Double Pole(DP) Isolator as incomer and 10kA SP MCBs as out going including internal connection and labour charges for surface / flush mounting etc Complete. 8 way SPN Distribution board with IP-20 protection suitable for single phase 40A DP Isolator/ELCB/RCCB as incomer and 10kA-6-32A SP MCBs 6Nos as out going | Sanitary work | S&F 8wySPNDB IP-20,10kA-6-32A SPMCB 4No | As per relevant standard specification | 5243 | EA | 5243
1 | Providing independent EARTHING by excavating a trench to a depth of 2.1M in all solid,as per size specified in the Data,using 40mm dia 'B' class GI pipe of 2.5 Mtrs length with necessary accessories with hume pipe ring duly providing staggered holes including filling with equal proportion of salt and Charcoal in layers and all labour charges etc., compiete for small quarters. | Sanitary work | Provd-Independent Earthin | As per relevant standard specification | 3695 | EA | 3695
2 | Supply and Fixing of 1200mm (48'') sweep 230v,A.C 50 Hz.Ceiling fan with 3 Blades and double ball bearings with all standared accessories including all operational, incidental and labour charges etc. complete for the finished item of worK | Sanitary work | S&F of 1200mm (48'') sweep Ceiling fan | As per relevant standard specification | 2571 | EA | 5142
1 | Supplying & Fixing Orissa Pan white glazed W.C 1st quality ISI marked conforming to IS:2556- Part-3-1981 with "P" or "S" trap Hindware/ Parryware/ Neycer - ISI Mark: 580 mm x 440 mm including all operational, incidental and labour charges etc. complete for the finished item of work | Sanitary work | Retaining wall Top | As per relevant standard specification | 2312 | EA | 2312
1 | Supply & fixing of PVC low level system parry ware, slim line with internal components & short bend: 10 Litres capacity Dual Flush including all operational, incidental and labour charges etc. complete for the finished item of work | Sanitary work | S&F PVC Low Level Tank 10L | As per relevant standard specification | 1974 | EA | 1974
2 | S&F of Floor Trap (Bell Mouth ) 110 mm - UPVC/SWR Pipe fittings (Prince/Sudhakar or any ISI Brand) including all operational, incidental and labour charges etc. complete for the finished item of work | Sanitary work | S&F Floor Trap (Bell Mouth)110mm | As per relevant standard specification | 259 | EA | 518
2 | S&F of 110 mm dia - Plain Bend 87.5 Degree - UPVC/SWR Pipe fittings (Prince/Sudhakar or any ISI Brand) including all operational, incidental and labour charges etc. complete for the finished item of work | Sanitary work | 110 mm dia - Plain Bend 87.5 Degree - UPVC/SWR Pipe fittings (Prince/Sudhakar or any ISI Brand) | As per relevant standard specification | 96 | EA | 192
2 | S&F of 110 mm dia - Door Bend 87.5 Degree - UPVC/SWR Pipe fittings (Prince/Sudhakar or any ISI Brand) including all operational, incidental and labour charges etc. complete for the finished item of work | Sanitary work | 110 mm dia - Door Bend 87.5 Degree - UPVC/SWR Pipe fittings (Prince/Sudhakar or any ISI Brand) | As per relevant standard specification | 123 | EA | 246
1 | Supplying & fixing 150 mm x 100 mm SWG gully traps conforming to ISI 651 & 4127 with C.I Grating & Cost. Brick masonry in CM 1:6 prop. Intermediate chamber and fitted with 304.8 mm x 288.6mm (12"x9") C.I Frame and hinged cover including all operational, incidental and labour charges etc. complete for the finished item of work | Sanitary work | S&F 150 mm x 100 mm SWG gully trap | As per relevant standard specification | 738 | EA | 738
6 | Supply and Fixing of 110 mm dia 3 M Single Socket PVC/SWR pipe - 6 Kg/sq.cm - Prince/Sudhakar or any ISI Brand including all operational, incidental and labour charges etc. complete for the finished item of work | Sanitary work | 110 mm dia 3 M Single Socket PVC/SWR pipe - Kg/sq.cm - Prince/Sudhakar or any ISI Brand | As per relevant standard specification | 451 | M | 2706
5 | Supplying, laying, jointing and testing 152.4 mm SWG SP-1 pipes of ISI make conforming to ISI 651 & 4127 with airtight cement joints in CM 1.5:1 prop. including excavation of trenches and socket pits in any soil (except rock requiring blasting) up to 5' depth including all operational, incidental and labour charges etc. complete for the finished item of work | Sanitary work | Painting with Surya cem three coats including cost and conveyance of all materials , labour charges etc. complete for finished item of work and as directed by the engineer-in-charge. | As per relevant standard specification | 990 | M | 4950
1 | Construction of septic tank using 4 ‘ rings including the cost and conveyance of all materials, labour, etc. complete for the finished item of work | Sanitary work | Const of septic tank using 4 ‘ rings. | As per relevant standard specification | 5750 | EA | 5750
30 | Supply and Fixing of Ashirvad/ Ajay/ Astral Flowguard or equivalent CPVC Pipes and Fittings to meet the requirement of ASTM-D 2846 and are produced in CTS (Copper Tube Sizes 1/2" ton 2" Ashirvad Flowgurard SDR 11 and SDR 13.5 pipes are made from idential CPVC compounds having the same physical Properties for Hot and Cold Water (IS 15778:2007) 15.90mm OD Pipe - SDR 11 including all operational, incidental and labour charges etc. complete for the finished item of work | Sanitary work | S&F15.90mm OD CPVC Pipe - SDR 11 | As per relevant standard specification | 206 | M | 6180
100 | Supply and Fixing of Ashirvad/ Ajay/ Astral Flowguard or equivalent CPVC Pipes and Fittings to meet the requirement of ASTM-D 2846 and are produced in CTS (Copper Tube Sizes 1/2" ton 2" Ashirvad Flowgurard SDR 11 and SDR 13.5 pipes are made from idential CPVC compounds having the same physical Properties for Hot and Cold Water (IS 15778:2007) 22.20mm OD Pipe - SDR 11 including all operational, incidental and labour charges etc. complete for the finished item of work | Sanitary work | b)22.20mm OD Pipe - SDR 11 | As per relevant standard specification | 241 | M | 24100
75 | Supply and Fixing of Ashirvad/ Ajay/ Astral Flowguard or equivalent CPVC Pipes and Fittings to meet the requirement of ASTM-D 2846 and are produced in CTS (Copper Tube Sizes 1/2" ton 2" Ashirvad Flowgurard SDR 11 and SDR 13.5 pipes are made from idential CPVC compounds having the same physical Properties for Hot and Cold Water (IS 15778:2007) 28.60mm OD Pipe - SDR 11 including all operational, incidental and labour charges etc. complete for the finished item of work | Sanitary work | c) 28.60mm OD Pipe - SDR 11 | As per relevant standard specification | 281 | M | 21075
1 | S & F Gunmetal (GM) Ball valve with SS Ball and SS Spindle as per IS - Class - I, Indian make heavy type - 15 mm NB Size including all operational, incidental and labour charges etc. complete for the finished item of work | Sanitary work | S&F 15mm GM Ball valve | As per relevant standard specification | 221 | EA | 221
1 | S & F Gunmetal (GM) Ball valve with SS Ball and SS Spindle as per IS - Class - I, Indian make heavy type -20 mm NB Size including all operational, incidental and labour charges etc. complete for the finished item of work | Sanitary work | S&F 20mm GM Ball valve | As per relevant standard specification | 319 | EA | 319
1 | S & F Gunmetal (GM) Ball valve with SS Ball and SS Spindle as per IS - Class - I, Indian make heavy type -25 mm NB Size including all operational, incidental and labour charges etc. complete for the finished item of work | Sanitary work | S&F 25mm GM Ball valve | As per relevant standard specification | 449 | EA | 449
25 | S&F 12.7 mm N.P bib tap Indian make 400 grams Seiko/ Senior/ Nice including all operational, incidental and labour charges etc. complete for the finished item of work | Sanitary work | S&F 12.7mm bib tap 400 grams | As per relevant standard specification | 287 | EA | 7175
1 | S&F 12.7 mm NP stop cock Indian make 400 grams Seiko/ Senior/ Nice including all operational, incidental and labour charges etc. complete for the finished item of work | Sanitary work | S&F 12.7mm stop cock 400 grams | As per relevant standard specification | 696 | EA | 696
1000 | Providing & Placing on Terrace (at all floor levels) polyethylene water storage tank with Double layer approved brand & manufacture with cover and suitable locking arrangement & making necessary holes for inlet & outlets and over flow pipes but with NECESSARY fittings & base support for tanks including all operational, incidental and labour charges etc. complete for the finished item of work | Sanitary work | S&F Polyethylene water storage tank | As per relevant standard specification | 9 | L | 9000
2 | Supply of PVC chairs of neelkamal make including cost and conveyance of all materials etc. complete for finished item of work as directed by engineer in charge | Furniture | Supply of P V C chairs of Neelkamal | As per relevant standard specification | 1100 | EA | 2200
1.13 | S&F of Ms board of approved quality including cost of all materials and labour charges complete for finished item. | Civil work | S&F MS board | As per relevant standard specification | 4326 | sqm | 4888.38
1 | Geophysical Investgation charges for water point by Geologist for One point a) 0 to 90 M | Borewell works | Geophysical Investigation charges For Borewell. | As per relevant standard specification | 2500 | EA | 2500
90 | Drilling of 165mm bore well with machine rig including deployment and hire charges of rig and other machinery and equipment labour charges , measuring the yeild of borewell including cost and conveyance etc complete 0 to 90M | Borewell works | Drilling of 165mm bore well 0 to 90M | As per relevant standard specification | 336 | M | 30240
30 | Supply and fixing of 160mm dia PVC casing of A class 6Kg point pressure including cost and conveyance of all materials labour charges etc complete for finished item of work as directed by the engineer-in-charge. | Borewell works | S&F 160mm dia PVC Casing | As per relevant standard specification | 787 | M | 23610
170 | Supply and fixing of double walled corrugated HDPE pipe 40mm dia of 6Kg/cm2 including cost and conveyance of all materials labour charges etc complete for finished item of work as directed by the engineer-in-charge. | Borewell works | S&F-HDPE Pipe 40mm dia 16kg/sqcm-SDR | As per relevant standard specification | 245 | M | 41650
1 | Supply and erecting, ISI mark submersible 1.5 HP, Single Phase 20 stages pumpset suitable for 106/156mm dia borewell with high quality water resistant and dynamically balanced bronze impeller with stainless steel shaft sleeves, pump coupling and pivot including all operational, incidental and labour charges etc. complete for the finished item of work | Borewell works | S&E SP SubMrsbl Pumpset 1.5HP 20 Stages | As per relevant standard specification | 28098 | EA | 28098
200 | Supply & run of 3 Core 2.5 Sqmm Flat Copper cable of ISI for Submersible Motors including all operational, incidental and labour charges etc. complete for the finished item of work makes Finolex / Polycab / Gold Medal / Million / Payal / Power Flex / Fortune Art. | Borewell works | S&R 3C 2.5sqmm Flat Copper Cabl | As per relevant standard specification | 106 | M | 21200
1 | Supply and erecting D.O.L Starter 415V , 3 phase,50Hz with no volt coil and over load protection with necessary materials ,transportation and all labour charges etc. complete suitable upto 7.5HP | Borewell works | S&E D.O.L Starter 415V 3 Phas | As per relevant standard specification | 2879 | EA | 2879
1 | Providing contour surveying maps with total station including preparation of boundary and contour levels with 2 No.s hard copies and soft copies complete for finished items of work as directed by the Engineer in charge of the work. | Civil work | Provd-Contour Surveying Maps | As per relevant standard specification | 5500 | EA | 5500
101.44 | Seigniorage Charges - Sand | Seigniorage Charges - Sand | Seigniorage Charges - Sand | As per relevant standard specification | 40 | Cum | 4057.6
274.58 | Seigniorage Charges - Metal | Seigniorage Charges - Metal | Seigniorage Charges - Metal | As per relevant standard specification | 97.5 | Cum | 26771.55
1032.25 | Seigniorage Charges - Gravel | Seigniorage Charges - Gravel | Seigniorage Charges - Gravel | As per relevant standard specification | 30 | Cum | 30967.5
12075611.969

## 7. Husnabad Schedule
S C H E D U L E
Name of the work :- Erection of new 33/11KV Sub Station along with connected 33KV and 11KV lines and Construction of control room and other civil works at 33/11 kV HASNABAD Sub-Station in Dudyal (M) of Kodangal Subdivision in Vikarabad Circle
Estimate Quantity (Only) | Item Detailed Specification Description | Work Type eg. Earth Work, | Item Short Description (Up to 100) | APSS / Morth Cl. Number (Up to 200) | Rate (INR) (Up to 2 Decimals) | UOM (Up to 50 Characters) | Amount (INR) (Up to 2 Decimals)
21 | EXCAVATION OF PIT (2.6" x 2.6" x 6.0") | Electrical works | Labour | As per bid | 700 | EA | 14700
10 | Exca Hard pit w/o blast 0.76X0.76X1.83M | Electrical works | Labour | As per bid | 928 | EA | 9280
4 | EXCAVATION OF PIT (2.6" x 2.6" x 5.0') | Electrical works | Labour | As per bid | 650 | EA | 2600
4 | Ex of Hard pit w/o blast 0.76X0.76X1.52M | Electrical works | Labour | As per bid | 793 | EA | 3172
31 | ERECTION OF LINES-Erection of 9.1M Pole | Electrical works | Labour | As per bid | 2400 | EA | 74400
8 | ERECTION OF LINES-Erection of 8M Pole | Electrical works | Labour | As per bid | 1500 | EA | 12000
10 | S&Spreading of 20mm HBG Metal | Electrical works | Labour | As per bid | 1543 | M3 | 15430
21.84 | Mass concreting of supports incl. cement | Electrical works | Labour | As per bid | 6579 | M3 | 143685.36
2.668 | Coping & Muffing-Iron Pole | Electrical works | Labour | As per bid | 3893 | M3 | 10386.524
31 | Painting of supports to a height of 0.3M | Electrical works | Labour | As per bid | 686 | EA | 21266
6.5 | Fabrication of struc.with welding. | Electrical works | Labour | As per bid | 3426 | TO | 22269
6.5 | Sup Material for 1st coat Al. Painting. | Electrical works | Supply | As per bid | 2181 | TO | 14176.5
6.5 | Labour for 1st coat Al. Painting. | Electrical works | Labour | As per bid | 851 | TO | 5531.5
12 | Hoisting post ins&hrd wr 1panther 33kv | Electrical works | Labour | As per bid | 781 | EA | 9372
12 | Hoisting post ins&hrd wr 1panther 11kv | Electrical works | Labour | As per bid | 507 | EA | 6084
96 | Conn. of equip/bus single zebra/panther | Electrical works | Labour | As per bid | 224 | EA | 21504
96 | Sup T clamp LM6 Al alloy of 12 mm, 800 A | Electrical works | Supply | As per bid | 299 | EA | 28704
12 | SupPost type insulator suupp clamps 33kV | Electrical works | Supply | As per bid | 394 | EA | 4728
12 | SupPost type insulator suupp clamps 11kV | Electrical works | Supply | As per bid | 381 | EA | 4572
3 | Erection of 33kv ABSwitch incl earthing | Electrical works | Labour | As per bid | 4500 | EA | 13500
13 | Erection of 11kv ABSwitch incl earthing | Electrical works | Labour | As per bid | 3200 | EA | 41600
16 | Paint-Opertng Rods 33/11KV AB Swth in SS | Electrical works | Labour | As per bid | 144.84 | EA | 2317.44
36 | Cement concrete with 40MM metal VCB plin | Electrical works | Labour | As per bid | 5160 | M3 | 185760
5 | Erection of 11kv VCB | Electrical works | Labour | As per bid | 12000 | EA | 60000
24 | Excavate-Pit in Soil except Hrd Rck | Electrical works | Labour | As per bid | 345 | M3 | 8280
1 | Erection of 11kv three phase PT s | Electrical works | Labour | As per bid | 800 | SET | 800
2 | Erect of 33kv LA stn type incl earthing | Electrical works | Labour | As per bid | 880 | SET | 1760
1 | Erect of 11kv LA stn type incl earthing | Electrical works | Labour | As per bid | 559 | SET | 559
4 | Erect of 11kvLA line type incl earthing | Electrical works | Labour | As per bid | 505 | SET | 2020
1 | S-33KV HG Fuse Set excl Ins & Chnl | Electrical works | Supply | As per bid | 6431 | SET | 6431
1 | S-11KV HG Fuse Set | Electrical works | Supply | As per bid | 1733.75 | SET | 1733.75
1 | Erect. of 33kv HG Fuseset incl earthing | Electrical works | Labour | As per bid | 1331.81 | SET | 1331.81
27 | S-CI Pipe earthing 100mm dia 2.75m long | Electrical works | Supply | As per bid | 3486 | EA | 94122
27 | ERECT. OF LINES-Providing of earthing | Electrical works | Labour | As per bid | 1234.2 | EA | 33323.4
500 | Laying of earth mat,excavation 75x 8mm | Electrical works | Labour | As per bid | 65 | RMT | 32500
800 | Earthing for raisers of SS Flat 50x6 mm. | Electrical works | Labour | As per bid | 41 | RMT | 32800
6 | Erect-24V Batery with Chrgr incl grot-SS | Electrical works | Labour | As per bid | 1050 | EA | 6300
1000 | Lay-4C/10C 2.5Sqmm Control Cable | Electrical works | Labour | As per bid | 27 | M | 27000
160 | Cable terminations to the switchgear | Electrical works | Labour | As per bid | 0 | LS | 0
1 | Erection of Three Phase DTRs | Electrical works | Labour | As per bid | 1139.95 | EA | 1139.95
1 | Erection of LT distribution box | Electrical works | Labour | As per bid | 1594.67 | EA | 1594.67
50 | Supply of 31/2 XLPE 70sqmm LT cable | Electrical works | Supply | As per bid | 178.27 | M | 8913.5
50 | Lay-SR LT 3.5x70sqmm UG Cb HG/BC/CC/BT | Electrical works | Labour | As per bid | 275 | M | 13750
1 | Supply of AC Supply panel complete | Electrical works | Supply | As per bid | 42000 | EA | 42000
1 | Supply of DC Anunc.relay panel 8 feeders | Electrical works | Supply | As per bid | 42500 | EA | 42500
1 | 33/11kv S.S Erection of AC&DC Panel | Electrical works | Labour | As per bid | 7871.85 | SET | 7871.85
8 | S-25W LED fixture set | Electrical works | Supply | As per bid | 3200 | EA | 25600
8 | 33/11kv S.S Yard lighting junction box | Electrical works | Labour | As per bid | 351.9 | EA | 2815.2
300 | 33/11kv S.S laying of 2/4core for light | Electrical works | Labour | As per bid | 50 | M | 15000
2 | Sup Fire Buckets Stand with Buckets | Electrical works | Supply | As per bid | 1386 | SET | 2772
4 | Sup TrollyMounted Co2 Cylinders(IS-2878) | Electrical works | Supply | As per bid | 9240 | EA | 36960
4 | Supply of LC Boards | Electrical works | Supply | As per bid | 116 | EA | 464
16 | Supply of Danger boards with clamps | Electrical works | Supply | As per bid | 116 | EA | 1856
1 | Sup &fix of board ind Switchyard layout | Electrical works | Labour | As per bid | 1654 | EA | 1654
1 | Supply of Digital clamp meter. | Electrical works | Supply | As per bid | 2888 | EA | 2888
1 | Sup Alluminium Ladder for indoor works | Electrical works | Supply | As per bid | 4410 | EA | 4410
1 | Sup Rechargeable LED torch light. | Electrical works | Supply | As per bid | 1733 | EA | 1733
1 | SupTaparia Tool kit complete as per Spec | Electrical works | Supply | As per bid | 4925 | SET | 4925
6 | Sup Earth Rods (8ft) Screw & clamp type | Electrical works | Supply | As per bid | 578 | EA | 3468
1 | Supply of Wall clock standard make | Electrical works | Supply | As per bid | 578 | EA | 578
2 | SupRubber mats( 6’x3’)size for indoorSS | Electrical works | Supply | As per bid | 1386 | EA | 2772
4 | Supply of Hand Gloves | Electrical works | Supply | As per bid | 289 | SET | 1156
2 | Supply of Safety Helmet of standard make | Electrical works | Supply | As per bid | 231 | EA | 462
1 | Sup Stand basic cell phone with charger | Electrical works | Supply | As per bid | 1386 | EA | 1386
2 | Supply of Gum Boots | Electrical works | Supply | As per bid | 693 | EA | 1386
20 | Painting of Name Plates for any equipmen | Electrical works | Labour | As per bid | 122 | EA | 2440
1 | Sup& fix safety inst/SS Op. inst board | Electrical works | Labour | As per bid | 2205 | EA | 2205
200 | S-GI Bolts & Nuts,Washers etc., | Electrical works | Supply | As per bid | 117.5 | KG | 23500
2 | SupCU Flexi jumper for Power T/F Neutral | Electrical works | Supply | As per bid | 4725 | EA | 9450
20 | S-Earthing GI flat 25x3 mm incl material | Electrical works | Supply | As per bid | 105 | KG | 2100
6.5 | Sup Material for 2nd coat Al. Painting. | Electrical works | Supply | As per bid | 1293 | TO | 8404.5
6.5 | Labour for 2nd coat Al. Painting. | Electrical works | Labour | As per bid | 482 | TO | 3133
18 | Supply of I-Bolts | Electrical works | Supply | As per bid | 294 | EA | 5292
18 | Fixing of I-bolts | Electrical works | Labour | As per bid | 20 | EA | 360
1 | Erection of 33kv LA-3Nos Line type | Electrical works | Labour | As per bid | 880 | SET | 880
11 | LOADING of MS Channel,Angles,Flats&Rods | Electrical works | Labour | As per bid | 221 | TO | 2431
11 | UNLOADING of MS Channel,Angles,Flats&Rod | Electrical works | Labour | As per bid | 185 | TO | 2035
13 | LOADING of 11 KV AB SWCH Con 200/400 A | Electrical works | Labour | As per bid | 80 | EA | 1040
13 | UNLOADING of 11 KV AB SWCH Con 200/400 A | Electrical works | Labour | As per bid | 80 | EA | 1040
3 | LOADING of 33 KV AB SWCH Con 400/800 A | Electrical works | Labour | As per bid | 126 | EA | 378
3 | UNLOADING of 33 KV AB SWCH Con 400/800 A | Electrical works | Labour | As per bid | 79 | EA | 237
31 | SubTrnsprt 9M PSCC Pole incl. L&UL<10KM | Electrical works | Labour | As per bid | 407.29 | EA | 12625.99
8 | SubTrnsprt 8M PSCC Pole incl. L&UL<10KM | Electrical works | Labour | As per bid | 271.52 | EA | 2172.16
24 | LOADING 33/11 KV Polymer Insul per CRT | Electrical works | Labour | As per bid | 6 | KI | 144
24 | UNLOADING 33/11 KV Polymer Insul perCRT | Electrical works | Labour | As per bid | 6 | KI | 144
6 | LOADING of 33 KV Post insulator | Electrical works | Labour | As per bid | 2 | KI | 12
6 | UNLOADING of 33 KV Post insulator | Electrical works | Labour | As per bid | 1 | KI | 6
6 | LOADING of 11kv Pin/Post/Solid Core Insu | Electrical works | Labour | As per bid | 1 | KI | 6
6 | UNLOADING of 11kv Pin/Post/Solid Core In | Electrical works | Labour | As per bid | 1 | KI | 6
1 | LOADING of CT Metering boxes | Electrical works | Labour | As per bid | 18 | EA | 18
1 | UNLOADING of CT Metering boxes | Electrical works | Labour | As per bid | 18 | EA | 18
1300 | Load-PVC Control Cable 10C | Electrical works | Labour | As per bid | 1 | M | 1300
1300 | UnLoad-PVC Control Cable 10C | Electrical works | Labour | As per bid | 1.02 | M | 1326
6 | LOADING of 33 KV10 KA LAs Station type | Electrical works | Labour | As per bid | 41 | EA | 246
6 | UNLOADING of 33 KV10 KA LAs Station type | Electrical works | Labour | As per bid | 35 | EA | 210
9 | LOADING of 11 KV, 10 KA LAs Line type | Electrical works | Labour | As per bid | 32 | EA | 288
9 | UNLOADING of 11 KV, 10 KA LAs Line type | Electrical works | Labour | As per bid | 32 | EA | 288
3 | LOADING of 11 KV,10 KA LAs Station type | Electrical works | Labour | As per bid | 32 | EA | 96
3 | UNLOADING of 11 KV,10 KA LAs Station typ | Electrical works | Labour | As per bid | 32 | EA | 96
3 | Transport of Cond Drum,VCBs >100& <200Km | Electrical works | Labour | As per bid | 8226.3 | EA | 24678.9
350 | S/o rail poles 90/105lb (250x2N) | Electrical works | Supply | As per bid | 47.27 | KG | 16544.5
1 | Erection of Rail Pole 90Lbs | Electrical works | Labour | As per bid | 3510 | EA | 3510
1 | Erection of 33/11 KV 5 MVA PTR | Electrical works | Labour | As per bid | 39584.16 | EA | 39584.16
1 | Supply of 5000v megger | Electrical works | Supply | As per bid | 13860 | EA | 13860
27 | ERECT. OF LINES-Providing of RCC collar | Electrical works | Labour | As per bid | 386 | EA | 10422
1 | Sup of MSPowder coted PT Marshalling Box | Electrical works | Supply | As per bid | 4095 | EA | 4095
1 | Erection of Marshalling boxes | Electrical works | Labour | As per bid | 374.85 | EA | 374.85
1 | Erection of 33kv VCB | Electrical works | Labour | As per bid | 12500 | EA | 12500
8 | S-PSCC Pole 8Mtr 140kg | Electrical works | Supply | As per bid | 1580 | EA | 12640
31 | S-PSCC Pole 9.1Mtr 280kg | Electrical works | Supply | As per bid | 3109.41 | EA | 96391.71
3 | S-33KV 800A DB Break AB Switch | Electrical works | Supply | As per bid | 40658.78 | EA | 121976.34
3 | S-11KV 800A DB Break AB Switch | Electrical works | Supply | As per bid | 30847.46 | EA | 92542.38
10 | S-11KV 400A Conv ABSwitch with Insulator | Electrical works | Supply | As per bid | 11754 | EA | 117540
2500 | S-MS Flat 75x8mm | Electrical works | Supply | As per bid | 56.42 | KG | 141050
2000 | S-MS Flat 50x6mm | Electrical works | Supply | As per bid | 56.5 | KG | 113000
1 | S-LT Distribution Box (SMC) | Electrical works | Supply | As per bid | 7797 | EA | 7797
50 | S-LT XLPE Cable 3 1/2 C 185 sqmm | Electrical works | Supply | As per bid | 547 | M | 27350
60 | S-MS Angle 65X65X6 | Electrical works | Supply | As per bid | 57.25 | KG | 3435
6500 | S- MS Channel 100x50mm | Electrical works | Supply | As per bid | 57.45 | KGS | 373425
62 | EXCAV OF PIT HARD 0.75 Mx0.9 Mx1.95 M | Electrical works | Labour | As per bid | 1326 | EA | 82212
112 | EXCAVATION OF PIT(3.0" x 3.0" x 7.6") | Electrical works | Labour | As per bid | 842.78 | EA | 94391.36
10 | Excavate-StayPit .45x.45x1.34mSoil ex Hr | Electrical works | Labour | As per bid | 520 | EA | 5200
10 | Assembly and erection of Stay set 33kv | Electrical works | Labour | As per bid | 684.53 | SET | 6845.3
174 | Errection of 11 M long PSCC pole | Electrical works | Labour | As per bid | 4336.85 | EA | 754611.9
30 | EXCAVATION OF PIT (2.6" x 2.6" x 6.0") | Electrical works | Labour | As per bid | 700 | EA | 21000
7 | EXCAV. OF PIT HARD (2.6" x 2.6" x 5.0') | Electrical works | Labour | As per bid | 1514 | EA | 10598
37 | Erec of 9.1 Mts PSCC poles for stuts | Electrical works | Labour | As per bid | 2400 | EA | 88800
6 | ERECT. OF LINES-Providing of earthing | Electrical works | Labour | As per bid | 1234.2 | EA | 7405.2
3 | Formation of 33kvline vertical cutpoint | Electrical works | Labour | As per bid | 3198.72 | EA | 9596.16
13 | Horizontal Cut point for 33 KV line | Electrical works | Labour | As per bid | 1791.12 | EA | 23284.56
8 | Erect-33KV DP Structure with 11M Poles | Electrical works | Labour | As per bid | 6824 | SET | 54592
3 | Erection of 33kv ABSwitch incl earthing | Electrical works | Labour | As per bid | 4500 | EA | 13500
93.96 | Mass concreting of supports incl. cement | Electrical works | Labour | As per bid | 6579 | M3 | 618162.84
250 | S-GI Bolts & Nuts,Washers etc., | Electrical works | Supply | As per bid | 117.5 | KG | 29375
8 | survey line&cabl inc peg mark&tree clear | Electrical works | Labour | As per bid | 765 | KM | 6120
6 | S-CI Pipe earthing 80mm dia 2.75m long | Electrical works | Supply | As per bid | 2789 | EA | 16734
6 | ERECT. OF LINES-Providing of RCC collar | Electrical works | Labour | As per bid | 386 | EA | 2316
1.6 | Fabrication of struc.with welding. | Electrical works | Labour | As per bid | 3426 | TO | 5481.6
8 | Stringing 100sqmm 33/11kv Line 3 Cond SC | Electrical works | Labour | As per bid | 13856.7 | KM | 110853.6
1.6 | LOADING of MS Channel,Angles,Flats&Rods | Electrical works | Labour | As per bid | 221 | TO | 353.6
18 | LOADING 33/11 KV Polymer Insul per CRT | Electrical works | Labour | As per bid | 6 | KI | 108
3 | LOADING of 33 KV AB SWCH Con 400/800 A | Electrical works | Labour | As per bid | 126 | EA | 378
174 | SubTrnsprt 11M PSCC Pole incl. L&UL<10KM | Electrical works | Labour | As per bid | 431.97 | EA | 75162.78
37 | SubTrnsprt 9M PSCC Pole incl. L&UL<10KM | Electrical works | Labour | As per bid | 407.29 | EA | 15069.73
211 | Supply of Danger boards with clamps | Electrical works | Supply | As per bid | 116 | EA | 24476
211 | Numbering of poles incl. cost of paint | Electrical works | Labour | As per bid | 32 | EA | 6752
144 | Fix-Bird Guard | Electrical works | Labour | As per bid | 90 | EA | 12960
2 | Transport of Cond Drum,VCBs >100& <200Km | Electrical works | Labour | As per bid | 8226.3 | EA | 16452.6
24 | LOADING of 11kv Pin/Post/Solid Core Insu | Electrical works | Labour | As per bid | 1 | KI | 24
3 | UNLOADING of 33 KV AB SWCH Con 400/800 A | Electrical works | Labour | As per bid | 79 | EA | 237
3 | Paint-Opertng Rods 33/11KV AB Swth in SS | Electrical works | Labour | As per bid | 144.84 | EA | 434.52
12.69 | Mass concreting of supports incl. cement | Electrical works | Labour | As per bid | 6579 | M3 | 83487.51
158 | LOADING of 33 KV V - Cross arms | Electrical works | Labour | As per bid | 6 | EA | 948
158 | UNLOADING of 33 KV V - Cross arms | Electrical works | Labour | As per bid | 6 | EA | 948
4 | LOADING of 33KV Metal parts-bag of 25no | Electrical works | Labour | As per bid | 65 | BAG | 260
4 | UNLOADING of 33 KV Metal parts-bagof 25 | Electrical works | Labour | As per bid | 65 | BAG | 260
1.6 | UNLOADING of MS Channel,Angles,Flats&Rod | Electrical works | Labour | As per bid | 185 | TO | 296
1.6 | Sup Material for 1st coat Al. Painting. | Electrical works | Supply | As per bid | 2181 | TO | 3489.6
1.6 | Sup Material for 2nd coat Al. Painting. | Electrical works | Supply | As per bid | 1293 | TO | 2068.8
1.6 | Labour for 1st coat Al. Painting. | Electrical works | Labour | As per bid | 851 | TO | 1361.6
1.6 | Labour for 2nd coat Al. Painting. | Electrical works | Labour | As per bid | 482 | TO | 771.2
9 | LOADING of Conductor drums | Electrical works | Labour | As per bid | 202 | EA | 1818
9 | UNLOADING of Conductor drums | Electrical works | Labour | As per bid | 100 | EA | 900
144 | Fix-Bird Guard | Electrical works | Labour | As per bid | 90 | EA | 12960
174 | S-PSCC Pole 11Mtr 365 Kg | Electrical works | Supply | As per bid | 5399 | EA | 939426
37 | S-PSCC Pole 9.1Mtr 280kg | Electrical works | Supply | As per bid | 3109.41 | EA | 115048.17
3 | S-33KV 800A DB Break AB Switch | Electrical works | Supply | As per bid | 40658.78 | EA | 121976.34
190 | S-33KV M.S.Back Clamps | Electrical works | Supply | As per bid | 248 | SET | 47120
158 | S-33KV V-Cross Arm without Clamps | Electrical works | Supply | As per bid | 1678 | EA | 265124
158 | S-33KV Top Cleat with Clamps | Electrical works | Supply | As per bid | 461 | SET | 72838
10 | S-33KV MS Stay Set with BasePlate | Electrical works | Supply | As per bid | 1035 | SET | 10350
500 | S-MS Angle 65X65X6 | Electrical works | Supply | As per bid | 57.25 | KG | 28625
100 | S-MS Flat 50x6mm | Electrical works | Supply | As per bid | 56.5 | KG | 5650
1000 | S- MS Channel 100x50mm | Electrical works | Supply | As per bid | 57.45 | KGS | 57450
37 | EXCAV OF PIT HARD 0.75 Mx0.9 Mx1.95 M | Electrical works | Labour | As per bid | 1326 | EA | 49062
60 | EXCAVATION OF PIT(3.0" x 3.0" x 7.6") | Electrical works | Labour | As per bid | 842.78 | EA | 50566.8
3 | Excavate-StayPit .45x.45x1.34mSoil ex Hr | Electrical works | Labour | As per bid | 520 | EA | 1560
3 | Assembly and erection of Stay set 33kv | Electrical works | Labour | As per bid | 684.53 | SET | 2053.59
97 | Errection of 11 M long PSCC pole | Electrical works | Labour | As per bid | 4336.85 | EA | 420674.45
15 | EXCAVATION OF PIT (2.6" x 2.6" x 6.0") | Electrical works | Labour | As per bid | 700 | EA | 10500
4 | EXCAV. OF PIT HARD (2.6" x 2.6" x 5.0') | Electrical works | Labour | As per bid | 1514 | EA | 6056
19 | Erec of 9.1 Mts PSCC poles for stuts | Electrical works | Labour | As per bid | 2400 | EA | 45600
4 | ERECT. OF LINES-Providing of earthing | Electrical works | Labour | As per bid | 1234.2 | EA | 4936.8
4 | Formation of 33kvline vertical cutpoint | Electrical works | Labour | As per bid | 3198.72 | EA | 12794.88
5 | Horizontal Cut point for 33 KV line | Electrical works | Labour | As per bid | 1791.12 | EA | 8955.6
4 | Erect-33KV DP Structure with 11M Poles | Electrical works | Labour | As per bid | 6824 | SET | 27296
2 | Erection of 33kv ABSwitch incl earthing | Electrical works | Labour | As per bid | 4500 | EA | 9000
52.38 | Mass concreting of supports incl. cement | Electrical works | Labour | As per bid | 6579 | M3 | 344608.02
120 | S-GI Bolts & Nuts,Washers etc., | Electrical works | Supply | As per bid | 117.5 | KG | 14100
4 | survey line&cabl inc peg mark&tree clear | Electrical works | Labour | As per bid | 765 | KM | 3060
4 | S-CI Pipe earthing 80mm dia 2.75m long | Electrical works | Supply | As per bid | 2789 | EA | 11156
20 | S-Earthing GI flat 25x3 mm incl material | Electrical works | Supply | As per bid | 105 | KG | 2100
4 | ERECT. OF LINES-Providing of RCC collar | Electrical works | Labour | As per bid | 386 | EA | 1544
0.75 | Fabrication of struc.with welding. | Electrical works | Labour | As per bid | 3426 | TO | 2569.5
4 | Stringing 100sqmm 33/11kv Line 3 Cond SC | Electrical works | Labour | As per bid | 13856.7 | KM | 55426.8
0.75 | LOADING of MS Channel,Angles,Flats&Rods | Electrical works | Labour | As per bid | 221 | TO | 165.75
6 | LOADING 33/11 KV Polymer Insul per CRT | Electrical works | Labour | As per bid | 6 | KI | 36
6 | UNLOADING 33/11 KV Polymer Insul perCRT | Electrical works | Labour | As per bid | 6 | KI | 36
2 | Transport of Cond Drum,VCBs >100& <200Km | Electrical works | Labour | As per bid | 8226.3 | EA | 16452.6
21 | LOADING of 11kv Pin/Post/Solid Core Insu | Electrical works | Labour | As per bid | 1 | KI | 21
2 | UNLOADING of 33 KV AB SWCH Con 400/800 A | Electrical works | Labour | As per bid | 79 | EA | 158
2 | LOADING of 33 KV AB SWCH Con 400/800 A | Electrical works | Labour | As per bid | 126 | EA | 252
97 | SubTrnsprt 11M PSCC Pole incl. L&UL<10KM | Electrical works | Labour | As per bid | 431.97 | EA | 41901.09
19 | SubTrnsprt 9M PSCC Pole incl. L&UL<10KM | Electrical works | Labour | As per bid | 407.29 | EA | 7738.51
116 | Supply of Danger boards with clamps | Electrical works | Supply | As per bid | 116 | EA | 13456
116 | Numbering of poles incl. cost of paint | Electrical works | Labour | As per bid | 32 | EA | 3712
80 | Fix-Bird Guard | Electrical works | Labour | As per bid | 90 | EA | 7200
2 | Paint-Opertng Rods 33/11KV AB Swth in SS | Electrical works | Labour | As per bid | 144.84 | EA | 289.68
5.94 | Mass concreting of supports incl. cement | Electrical works | Labour | As per bid | 6579 | M3 | 39079.26
80 | Fix-Bird Guard | Electrical works | Labour | As per bid | 90 | EA | 7200
97 | S-PSCC Pole 11Mtr 365 Kg | Electrical works | Supply | As per bid | 5399 | EA | 523703
19 | S-PSCC Pole 9.1Mtr 280kg | Electrical works | Supply | As per bid | 3109.41 | EA | 59078.79
2 | S-33KV 800A DB Break AB Switch | Electrical works | Supply | As per bid | 40658.78 | EA | 81317.56
106 | S-33KV M.S.Back Clamps | Electrical works | Supply | As per bid | 248 | SET | 26288
92 | S-33KV V-Cross Arm without Clamps | Electrical works | Supply | As per bid | 1678 | EA | 154376
92 | S-33KV Top Cleat with Clamps | Electrical works | Supply | As per bid | 461 | SET | 42412
3 | S-33KV MS Stay Set with BasePlate | Electrical works | Supply | As per bid | 1035 | SET | 3105
500 | S- MS Channel 100x50mm | Electrical works | Supply | As per bid | 57.45 | KGS | 28725
200 | S-MS Angle 65X65X6 | Electrical works | Supply | As per bid | 57.25 | KG | 11450
50 | S-MS Flat 50x6mm | Electrical works | Supply | As per bid | 56.5 | KG | 2825
5 | survey line&cabl inc peg mark&tree clear | Electrical works | Labour | As per bid | 765 | KM | 3825
66 | EXCAVATION OF PIT (2.6" x 2.6" x 6.0") | Electrical works | Labour | As per bid | 700 | EA | 46200
40 | EXCAV OF PIT HARD 0.75 Mx0.9 Mx1.95 M | Electrical works | Labour | As per bid | 1326 | EA | 53040
106 | ERECTION OF LINES-Erection of 9.1M Pole | Electrical works | Labour | As per bid | 2400 | EA | 254400
20 | Formatn of Horiz Cut point for 11KV line | Electrical works | Labour | As per bid | 1435.81 | EA | 28716.2
25.98 | Mass concreting of supports incl. cement | Electrical works | Labour | As per bid | 6579 | M3 | 170922.42
8.91 | Mass concreting of supports incl. cement | Electrical works | Labour | As per bid | 6579 | M3 | 58618.89
5 | Stringing of 55sqmm 33/11kv Line 3 Cond | Electrical works | Labour | As per bid | 9454.81 | KM | 47274.05
129 | Numbering of poles incl. cost of paint | Electrical works | Labour | As per bid | 32 | EA | 4128
130 | S-GI Bolts & Nuts,Washers etc., | Electrical works | Supply | As per bid | 117.5 | KG | 15275
3 | Painting AB switch OP rods with PO red | Electrical works | Labour | As per bid | 142 | EA | 426
86 | LOADING of 11 KV V - Cross arms | Electrical works | Labour | As per bid | 4 | EA | 344
86 | UNLOADING of 11 KV V - Cross arms | Electrical works | Labour | As per bid | 4 | EA | 344
0.7 | LOADING of MS Channel,Angles,Flats&Rods | Electrical works | Labour | As per bid | 221 | TO | 154.7
0.7 | UNLOADING of MS Channel,Angles,Flats&Rod | Electrical works | Labour | As per bid | 185 | TO | 129.5
1 | LOADING of HT Guy insulators | Electrical works | Labour | As per bid | 57 | BAG | 57
1 | UNLOADING of HT Guy insulators | Electrical works | Labour | As per bid | 57 | BAG | 57
318 | Load-11KV Polymer Pin Insulator-GI pin | Electrical works | Labour | As per bid | 1 | EA | 318
318 | Unload-11KV Polymer Pin Insulator-GI pin | Electrical works | Labour | As per bid | 1 | EA | 318
5 | LOADING of 11 KV Metal parts | Electrical works | Labour | As per bid | 48 | BAG | 240
5 | UNLOADING of 11 KV Metal parts Bag | Electrical works | Labour | As per bid | 48 | BAG | 240
3 | Transport of Cond Drum,VCBs >100& <200Km | Electrical works | Labour | As per bid | 8226.3 | EA | 24678.9
23 | EXCAVATION OF PIT (2.6" x 2.6" x 5.0') | Electrical works | Labour | As per bid | 650 | EA | 14950
23 | Erection of 8.0Mts PSCC Poles for stuts | Electrical works | Labour | As per bid | 1500 | EA | 34500
10 | Excavate-StayPit .45x.45x1.34mSoil ex Hr | Electrical works | Labour | As per bid | 520 | EA | 5200
10 | Assembly and erection of Stay set11kv&LT | Electrical works | Labour | As per bid | 606.85 | SET | 6068.5
23 | SubTrnsprt 8M PSCC Pole incl. L&UL<10KM | Electrical works | Labour | As per bid | 271.52 | EA | 6244.96
3 | Erection of 11kv ABSwitch incl earthing | Electrical works | Labour | As per bid | 3200 | EA | 9600
3 | S-CI Pipe earthing 80mm dia 2.75m long | Electrical works | Supply | As per bid | 2789 | EA | 8367
30 | S-Earthing GI flat 25x3 mm incl material | Electrical works | Supply | As per bid | 105 | KG | 3150
3 | ERECT. OF LINES-Providing of earthing | Electrical works | Labour | As per bid | 1234.2 | EA | 3702.6
106 | SubTrnsprt 9M PSCC Pole incl. L&UL<10KM | Electrical works | Labour | As per bid | 407.29 | EA | 43172.74
129 | Supply of Danger boards with clamps | Electrical works | Supply | As per bid | 116 | EA | 14964
3 | ERECT. OF LINES-Providing of RCC collar | Electrical works | Labour | As per bid | 386 | EA | 1158
106 | S-PSCC Pole 9.1Mtr 280kg | Electrical works | Supply | As per bid | 3109.41 | EA | 329597.46
23 | S-PSCC Pole 8Mtr 140kg | Electrical works | Supply | As per bid | 1580 | EA | 36340
126 | S-MS Back Clamps for 9.1 M PSCC Pole | Electrical works | Supply | As per bid | 92 | SET | 11592
86 | S-11KV V Cross Arms | Electrical works | Supply | As per bid | 470 | EA | 40420
24 | S-11KV Horizontal Cross Arms | Electrical works | Supply | As per bid | 528 | EA | 12672
86 | S-11KV Top Cleat with Clamps | Electrical works | Supply | As per bid | 178 | SET | 15308
10 | S-11KV MS Stay Sets without BasePlate | Electrical works | Supply | As per bid | 622 | SET | 6220
3 | S-11KV 400A Conv ABSwitch with Insulator | Electrical works | Supply | As per bid | 11754 | EA | 35262
245.8 | Earth Work Mass Excavation to a depth as directed, in soils such as Mixture of Gravel and Soft Disintegrated Rock like Shales, Ordinary Gravel, Stoney Earth and Earth Mixed with Fair Sized Boulders and in all conditions such as dry, wet, slurry etc.and in dense or hard soils, disposal and depositing of excavated soil with intial lead of 10 mt and intial lift of 2m or as directed, including cost and conveyance of all materials, ramping and lifting of materials, and labour charges, hire charges of machinery, tools & plants, bailing of water ( either sub soil water, stoMts water, rain water, surface water or of any kind) if any at any stage of work until all works below ground level is finished to the satisfaction ,and from work such as shoring, timbering, strutting with required supports etc. for the work and removal of form work after completion of work etc all complete as directed by the engineer-incharge. | NA | Civil Works | As per bid | 347 | M3 | 85292.6
4.4 | Earth work excavation for foundations and depositing on bank for all lifts and with an iniutial lead of 10m including all operational, incidental, labour charges such as shoring, sheeting, planking, strutting, etc. complete for finished item of work including seigniorage excluding dewatering charges etc as per SS - 20 B (APSS 308).Hard rock ( blasting prohibited ) | NA | Civil Works | As per bid | 1326 | M3 | 5834.4
42.93 | Laying Plain C.C (1:4:8) using 40 mm HBG metal including cost & conveyance of all materials labour charges,curing,all leads lifts etc., complete for finished item of work. | NA | Civil Works | As per bid | 4383 | M3 | 188162.19
25.12 | Laying Plain C.C (1:3:6) using 40 mm HBG metal including cost & conveyance of all materials labour charges,curing,all leads lifts etc., complete for finished item of work. | NA | Civil Works | As per bid | 4685 | M3 | 117687.2
11.04 | Laying Plain C.C(1:2:4) nominal mix using 20 mm HBG metal incldg cost & conveyance of all materials mixing,curing,all labour charges,etc comp for finished item of work.. | NA | Civil Works | As per bid | 5800 | M3 | 64032
352.53 | C.R.S Masonry in C.M(1:6) using HBG stone including cost & conveyance of all materials labour charges,curing,all leads lifts etc., complete for finished item of work. | NA | Civil Works | As per bid | 4289 | M3 | 1512001.17
872.44 | Filling with gravel in basement with 150mm thick layers incldg cost & conveyance all materials watering,consolidation etc complete for finished item of work. | NA | Civil Works | As per bid | 481 | M3 | 419643.64
33.75 | Supply&Spreading 40 mm HBG metal including cost&conveyance labour charges etc complete for finished item of work | NA | Civil Works | As per bid | 1468 | M3 | 49545
71.75 | Supply&Spreading of HBG metal 20 mm including cost&conveyance labour charges etc complete for finished item of work | NA | Civil Works | As per bid | 1667 | M3 | 119607.25
98.47 | Brick masonry in cement mortar (1:6) for superstructure using well burnt country made second class bricks of approved quality including cost and conveyance of all materials curing, scaffolding with all leads and lifts etc., complete for finished item of work - Ground Floor | NA | Civil Works | As per bid | 7581 | M3 | 746501.07
4.61 | RCC M - 20 Nominal mix (Cement:fine aggregate: coarse aggregate) corresponding to Table 9 of IS 456 using 20mm size graded machine crushed hard granite metal (coarse aggregae) from approved quarry including cost and conveyance of all materials like cement, fine agregate (sand) coarse aggregate, water etc., to site and including all operational, incidental and labour charges such as machine mixing, laying concrete, curing etc., complete but excluding cost of steel and its fabrication charges for finished item of work - Footing | NA | Civil Works | As per bid | 8523 | M3 | 39291.03
2.38 | RCC M - 20 Nominal mix (Cement:fine aggregate: coarse aggregate) corresponding to Table 9 of IS 456 using 20mm size graded machine crushed hard granite metal (coarse aggregae) from approved quarry including cost and conveyance of all materials like cement, fine agregate (sand) coarse aggregate, water etc., to site and including all operational, incidental and labour charges such as machine mixing, laying concrete, curing etc., complete but excluding cost of steel and its fabrication charges for finished item of work - Plinth Beam | NA | Civil Works | As per bid | 10943 | M3 | 26044.34
3.1 | RCC M - 20 Nominal mix (Cement:fine aggregate: coarse aggregate) corresponding to Table 9 of IS 456 using 20mm size graded machine crushed hard granite metal (coarse aggregae) from approved quarry including cost and conveyance of all materials like cement, fine agregate (sand) coarse aggregate, water etc., to site and including all operational, incidental and labour charges such as machine mixing, laying concrete, curing etc., complete but excluding cost of steel and its fabrication charges for finished item of work - Column Ground floor | NA | Civil Works | As per bid | 11218 | M3 | 34775.8
0.31 | RCC M - 20 Nominal mix (Cement:fine aggregate: coarse aggregate) corresponding to Table 9 of IS 456 using 20mm size graded machine crushed hard granite metal (coarse aggregae) from approved quarry including cost and conveyance of all materials like cement, fine agregate (sand) coarse aggregate, water etc., to site and including all operational, incidental and labour charges such as machine mixing, laying concrete, curing etc., complete but excluding cost of steel and its fabrication charges for finished item of work - Lintel Ground floor | NA | Civil Works | As per bid | 11378 | M3 | 3527.18
7.5 | RCC M - 20 Nominal mix (Cement:fine aggregate: coarse aggregate) corresponding to Table 9 of IS 456 using 20mm size graded machine crushed hard granite metal (coarse aggregae) from approved quarry including cost and conveyance of all materials like cement, fine agregate (sand) coarse aggregate, water etc., to site and including all operational, incidental and labour charges such as machine mixing, laying concrete, curing etc., complete but excluding cost of steel and its fabrication charges for finished item of work - Sunshade Ground floor | NA | Civil Works | As per bid | 1184 | M2 | 8880
3.31 | RCC M - 20 Nominal mix (Cement:fine aggregate: coarse aggregate) corresponding to Table 9 of IS 456 using 20mm size graded machine crushed hard granite metal (coarse aggregae) from approved quarry including cost and conveyance of all materials like cement, fine agregate (sand) coarse aggregate, water etc., to site and including all operational, incidental and labour charges such as machine mixing, laying concrete, curing etc., complete but excluding cost of steel and its fabrication charges for finished item of work - Roof beam Ground floor | NA | Civil Works | As per bid | 10953 | M3 | 36254.43
9.17 | RCC M - 20 Nominal mix (Cement:fine aggregate: coarse aggregate) corresponding to Table 9 of IS 456 using 20mm size graded machine crushed hard granite metal (coarse aggregae) from approved quarry including cost and conveyance of all materials like cement, fine agregate (sand) coarse aggregate, water etc., to site and including all operational, incidental and labour charges such as machine mixing, laying concrete, curing etc., complete but excluding cost of steel and its fabrication charges for finished item of work - Roof Slab Ground floor | NA | Civil Works | As per bid | 10504 | M3 | 96321.68
2.49 | Providing High Yield Strength Deformed (HYSD)/ Thermo Mechanically Treated (TMT) / Mild steel (MS) steel bars (Fe 415/ Fe 500 grade as per IS 1786-1979) of different diameters for RCC works , including labour charges for straightening, cutting, bending to required sizes and shapes, placing in position with cover blocks of approved materials and size and tying and lap-splicing with binding wire of 18 SWG, forming grills for reinforcement work as per approved designs and drawings, including cost and conveyance of steel bars, including all wastages such as overlaps, couplings, chairs, spacer bars including cost and conveyance of binding wire, cover blocks and all incidental, operational, labour charges such as cutting, bending, placing in position, tying excluding taxes on all materials etc., complete for finished item of work in all floors.( APSS No.126) | NA | Civil Works | As per bid | 67727 | TON | 168640.23
70.55 | Providng impervious coat to exposed RCC roof slab surface with CM(1:3), 20 mm thick with 1kg of water proof compound per bag of cement laid over roof when it is green including cost of all materials, excluding conveyance charges of materials and including all operational, incidental and labour charges for mixing mortar, laying rendering smooth and thread lining, curing, rounding off junctions of wall and slab etc., complete for finished item of work Gr.Floor | NA | Civil Works | As per bid | 448 | M2 | 31606.4
1121.04 | Plastering of 20mm thick to all uneven faces of walls of superstructure in two coats with base coat in CM 1:5 of 16mm thick and top coat in CM 1:3 4mm thick with dubara sponge finish including cost and conveyance of all materials, water, all labour charges, curing for specified number of days, cutting grooves, all leads, lifts and scaffolding charges,all incidental charges etc. complete for finished item of work and as directed by the Engineer - in - charge. Ground Floor | NA | Civil Works | As per bid | 419 | M2 | 469715.76
517.66 | Raised pointing with C.M(1:3) to basement including cost & conveyance of all materials,curing labour charges etc complete for finished item of work. | NA | Civil Works | As per bid | 96 | M2 | 49695.36
4.18 | RCM rack 25mm thick in CM (1:3) with rabbit wire mesh & nominal reinforcemet as directed by Engineer-in-change including cost & conveyance of all materials to site, sales & incidental, cost and conveyance of cement, wire mesh, water to work site, centering, scaffolding and form work, lift changes etc., complete for finished items of work but excluding cost of steel & its fabrication charges,plastering for finished item of work. (APSS No.403 & 903) Ground Floor | NA | Civil Works | As per bid | 597 | M2 | 2495.46
44.02 | Flooring with polished shahabad stones 15 to 18mm thick set over base coat of CM (1:8) over already laid CC bed /RCC Roof Slab, including neat cement slurry of honey like consistency spread @ 3.3 kgs per sqm. & jointed with neat cement to full depth including cost of all materials like cement, sand, and water and flooring stones etc.,labour charges for dressing of flooring stones etc., complete for finished item of work | NA | Civil Works | As per bid | 664 | M2 | 29229.28
19.89 | Flooring with cermic tiles of set over base coat of cement mortar (1:8) 12 mm thick over CC bed already laid or RCC Roof Slab, including neat cement slurry of honey like consistency spread @ 3.3 kgs per sqm. & jointed neatly with white cement paste to full depth mixed with pigment of matching shade, including cost of all materials like cement, sand, water and tiles etc., complete for finished item of work | NA | Civil Works | As per bid | 764 | M2 | 15195.96
4.48 | Providing skirting to internal walls to 15 cm height/risers of steps with ceramic tiles 7.30 mm thick length equal to flooring stones, set over base coat of CM (1:3) 12 mm thick with cement slurry of honey like consistency spread at the rate of 3.30 kgs per sqm and jointed with white cement paste mixe4d with pigment of matching shade to full depth, including cost of all materials like cement, sand, water and tiles etc., complete for finished item of work | NA | Civil Works | As per bid | 731 | M2 | 3274.88
5.35 | Supply and fixing in position of doors with MT Wood Frame with Flush Door Shutter 35mm thick with 9 mm laminate of approved quality and design and fitted with teak wood lippings around duly polished/synthetic enamil paint including all operational, incidental, labour charges etc. complete for finished item of work | NA | Civil Works | As per bid | 6799.02 | M2 | 36374.76
6.29 | Supply and fixing powder coated Aluminimum Anodised Two Track Sliding Windows as per approved drawing with aluminium anodised sections of Series C Jindal sections and outer frame top horizontals & both verticals of 8774 of size 62 x 29.5 mm and bottom horizontal - two track frame of 8773 of size 62 x 29.5 mm, Shutter frame top, bottom and verticals of 8304 of size 50 mm x 20 mm and Weather interlocking frame of 8306 of size 50 x 20 with plain clear float glass 5 mm thick fixed including supply and fixing aluminium handles of 100 mm for each shutter, nylon rollers assembly and all labour charges for fixing the fixtures with required no. of screws, bolts and nuts and includingt labour charges for fixing the frame in position, fixing shutter to frame etc. completed for finished item of work | NA | Civil Works | As per bid | 3535.64 | M2 | 22239.18
6.29 | Supply and fixing of ms grills of approved design including two coats of synthetic paint over a coat of primer including cost and conveyance of all materials ,labour cahrges etc. complete for the finished item of work | NA | Civil Works | As per bid | 2539 | M2 | 15970.31
175.07 | Painting to walls with 2 coats of ready mixed oil bound wahsable distemper with primer of approved brand and shade over a base coat of appropriate primer of approved brand, making 3 coats in all to give an even shade after thourughly brushing the surface to remove all dirt and remains of loose powdered materials, including cost and conveyance of all materials to work site and all operational, incidental, labour charges etc. complete for finished item of work | NA | Civil Works | As per bid | 109.9 | M2 | 19240.19
240.5 | Painting to new walls with 2 coats of snowcem paint external grade of approved brand and shade over a base coat of appropriate primer of approved brand, making 3 coats in all to give an even shade after thourughly brushing the surface to remove all dirt and remains of loose powdered materials, including cost and conveyance of all materials to work site and all operational, incidental, labour charges etc. complete for finished item of work | NA | Civil Works | As per bid | 195.91 | M2 | 47116.36
1196.37 | Painting to new walls with 2 coat of plastic emulsion paint of approved brand and shade over a coat of primer after thoroughly brushing the surface to remove all dirt and remains of loose powdered materials, including cost and conveyance of all materials to work site and all operational, incidental, labour charges etc. complete for finished item of work as per SS 911 for External walls Ground Floor | NA | Civil Works | As per bid | 183.73 | M2 | 219809.06
136.5 | Supply&Fabrication and fixing of Welded wire mesh ( 2" x 2") of 3mm dia. with ISMC (75x40x4.4mm) and Pheriperal frame of ISA(35x35x3mm) incldg cost& conveyance painting with synthetic enamil paint two coats over a coat of red oxide primer etc complete for finished item of work.. | NA | Civil Works | As per bid | 2042 | M2 | 278733
10.41 | S&Fabrication and fixing of MS Gate of ISA 35*35*6 and 16 mm verticals approved design including painting redoxide & synthetic enamil paint etc complete for the finished item of work. | NA | Civil Works | As per bid | 4579.89 | M2 | 47676.65
7.5 | S&Fixing of R.C.C hume pipe of 450 mm dia NP 2 class with cost & conveyance of all materials including laying of pipe etc complete for the finished item of work | NA | Civil Works | As per bid | 1344 | M | 10080
1.37 | S&F of Ms board of approved quality including cost of all materials and labour charges complete for finished item. | NA | Civil Works | As per bid | 4542.3 | M2 | 6222.95
2.78 | S&F of poly vinyl acrylic board of approved quality including cost of all materials and labour charges complete for finished item. | NA | Civil Works | As per bid | 1930.48 | M2 | 5366.73
1 | Providing supply of electricity to the site premises through customer service centre duly applying for new connection including application fee and other missalaneous charges prescribed by TSSPDCL complete for the finished item of work as directed by the Engineer in charge of the work. | NA | Civil Works | As per bid | 5677.88 | EA | 5677.88
1 | Providing contour surveying maps with total station including preparation of boundary and contour levels with 2 No.s hard copies and soft copies complete for finished items of work as directed by the Engineer in charge of the work. | NA | Civil Works | As per bid | 5304.5 | EA | 5304.5
25 | Supply and fixing of 20mm dia 1.5mm thick P.V.C. pipe (ISI MARK) concealed in wall with all required accessories including masonary work for Light,Fan and separate plug point with well seasoned wooden deep box including all labour charges etc.complete. | NA | Civil Works | As per bid | 82 | M | 2050
20 | Supply and fixing of 25mm dia 1.5mm thick surface P.V.C. pipe (ISI MARK) Concealed in wall with all required accessories including masonary work and labour charges etc.complete. | NA | Civil Works | As per bid | 89 | M | 1780
15 | Wiring with 2 runs of 14/0.3mm (1.0 sq.mm)Fire Retardant (FR) P.V.C. insulated flexible copper cable (ISI MARK) in existing pipe with 6A Modular Switch,ceiling rose and 3mm thick hylam sheet covering to switch control box including all labour charges etc., complete for light , bell , fan and exhaust fan points in Non-Residential Buildings. | NA | Civil Works | As per bid | 580 | EA | 8700
4 | Wiring with 2 runs of 14/0.3mm (1.0 sq.mm) P.V.C. insulated F.R flexible copper cable (ISI MARK) in existing pipe with 6A Modular Switch,control and 3/2 pin sockets fixing on separate board including all labour charges etc., complete | NA | Civil Works | As per bid | 469 | EA | 1876
2 | Supply and fixing of 16A 3 pin wall plug socket with indicator lamp and 16Amps fuse unit and 16Amps switch control (5 in one ) on decolam sheet covered board including earth connection and all labour charges etc., complete on wall | NA | Civil Works | As per bid | 345 | EA | 690
2 | Supply and fixing of batten holder /slanting holder in lieu of ceiling rose of light point complete with all connection and all labour charges with 40W bulb (for new installation) | NA | Civil Works | As per bid | 116 | EA | 232
70 | Supply and run of 2 of 14/0.3mm (1.0sq.mm) (FR) P.V.C. insulated flexible copper cable in existing pipe for mains including all labour charges complete. | NA | Civil Works | As per bid | 48 | M | 3360
55 | Supply and run of 2 of 36/0.3mm (2.5 sq.mm) (FR) P.V.C. insulated flexible copper cable in existing pipe for mains including all labour charges complete. | NA | Civil Works | As per bid | 95 | M | 5225
1 | Supply and fixing SPN Distribution board with IP-20 protection suitable for single phase Earth Leakage Circuit Breaker(ELCB)/Residual Current Circute Braker(RCCB)/Double Pole(DP) Isolator as incomer and 10kA SP MCBs as out going including internal connection and labour charges for surface / flush mounting etc Complete. 8 way SPN Distribution board with IP-20 protection suitable for single phase 40A DP Isolator/ELCB/RCCB as incomer and 10kA-6-32A SP MCBs 6Nos as out going | NA | Civil Works | As per bid | 5038 | EA | 5038
4 | Supply and Fixing of 1X20W LED retro tube light luminaire with copper choke,starter etc.,incuding 1No 20W tube etc., including all operational, incidental and labour charges etc. complete for the finished item of worK | NA | Civil Works | As per bid | 868 | EA | 3472
2 | Supply and Fixing of 1200mm (48'') sweep 230v,A.C 50 Hz.Ceiling fan with 3 Blades and double ball bearings with all standared accessories including all operational, incidental and labour charges etc. complete for the finished item of worK | NA | Civil Works | As per bid | 2215 | EA | 4430
2 | Supply and erecting Electronic Regulator for ceiling fans 900/1200/1400mm sweep complete erected on existing board including all operational, incidental and labour charges etc. complete for the finished item of worK | NA | Civil Works | As per bid | 565 | EA | 1130
1 | Providing independent EARTHING by excavating a trench to a depth of 2.1M in all solid,as per size specified in the Data,using 40mm dia 'B' class GI pipe of 2.5 Mtrs length with necessary accessories with hume pipe ring duly providing staggered holes including filling with equal proportion of salt and Charcoal in layers and all labour charges etc., compiete for small quarters. | NA | Civil Works | As per bid | 4891 | EA | 4891
1 | Geophysical Investgation charges for water point by Geologist for One point | NA | Civil Works | As per bid | 5000 | EA | 5000
90 | Drilling of 165mm bore well with machine rig including deployment and hire charges of rig and other machinery and equipment labour charges , measuring the yeild of borewell including cost and conveyance etc complete 0 to 90M | NA | Civil Works | As per bid | 336 | M | 30240
30 | Drill-165mm Bore Well 90M to 120M | NA | Civil Works | As per bid | 369 | M | 11070
30 | Drill-165mm Bore Well 120M to 150M | NA | Civil Works | As per bid | 394 | M | 11820
30 | Drill-165mm Bore Well 150M to 180M | NA | Civil Works | As per bid | 492 | M | 14760
20 | Supply and fixing of 160mm dia PVC casing of A class 6Kg point pressure including cost and conveyance of all materials labour charges etc complete for finished item of work as directed by the engineer-in-charge. | NA | Civil Works | As per bid | 844 | M | 16880
1 | Supply,Transportation & Fixing of 1.0HP Single phase, 2880RPM 50 Hz ISI Mono block CI body motor pumpset(25x25mm). Makes: Texmo / CRI / KSB / Aryan Varsha / Lubi | NA | Civil Works | As per bid | 13794 | EA | 13794
1 | Supply and erecting, ISI mark submersible 1.5 HP, Single Phase 20 stages pumpset suitable for 106/156mm dia borewell with high quality water resistant and dynamically balanced bronze impeller with stainless steel shaft sleeves, pump coupling and pivot including all operational, incidental and labour charges etc. complete for the finished item of work | NA | Civil Works | As per bid | 28548 | EA | 28548
180 | Supply & run of 3 Core 2.5 Sqmm Flat Copper cable of ISI for Submersible Motors including all operational, incidental and labour charges etc. complete for the finished item of work makes Finolex / Polycab / Gold Medal / Million / Payal / Power Flex / Fortune Art. | NA | Civil Works | As per bid | 190 | M | 34200
1 | Supply and erecting D.O.L Starter 250V , Single phase,50Hz with SS enclouser comprising of contactor with bi-metallic relay with necessary push buttons,transportation and all labour charges etc. complete. | NA | Civil Works | As per bid | 1040 | EA | 1040
1 | supplying and providing Table with top made from 25mm thick IS 12823 Plain Particle Board Post-formed with colour laminate on top side and backup laminate on bottom side. All other panels made with 18mm thick IS 12823 Pre-laminated Particle board with all exposed edges duly edge banded using PVC Tape with EVA hot melt glue at 200c , on State-of-The-art ‘through feed’ Edge banding machine. The table is assembled/ fitted together using necessary hardware such as Chip Board Screws, Dowels, Steel drawer slides, Handles and Locks.Size of Table Top : 1200 x 750 x 25mm thick Height of Table : 750mm 3-Drawers on one side lockable with multi lock Foot rest- Independent type made out of Pre-laminated board, all exposed edges duly edge-banded. Accessories: 3-Drawers on one side lockable with multi lock Foot rest- Independent type made out of Pre- laminated board, all exposed edges duly edge-banded | NA | Civil Works | As per bid | 8925 | EA | 8925
1 | supply of 'S' type chair with arms teakwood frame with seat back 's' type on G.I pipe.(Make: Godraj) including all operational, incidental, conveyance and labour charges etc. complete for the finished item of work | NA | Civil Works | As per bid | 3850 | EA | 3850
4 | Supply of PVC chairs of neelkamal make including cost and conveyance of all materials etc. complete for finished item of work as directed by engineer in charge | NA | Civil Works | As per bid | 1150 | EA | 4600
1 | Supply of Almirahs made of Iron which includes fabrication, painting, transportation, labour charges complete for finished item of work. | NA | Civil Works | As per bid | 13860 | EA | 13860
4 | Supply and Instalaltion of 25mm dia Ball Valves for Hose Reel drums.(MAKE:ZOLOTO) | NA | Civil Works | As per bid | 466 | EA | 1864
10 | Hiring of JCB to clear and level the site including labour and material charges | NA | Civil Works | As per bid | 2164.1 | H | 21641
1 | Supplying & Fixing Orissa Pan white glazed W.C 1st quality ISI marked conforming to IS:2556- Part-3-1981 with "P" or "S" trap Hindware/ Parryware/ Neycer - ISI Mark: 580 mm x 440 mm including all operational, incidental and labour charges etc. complete for the finished item of work | NA | Civil Works | As per bid | 2178 | EA | 2178
1 | Supplying & Fixing Indian make Flat Back Wash Hand Basin (HSW/Parryware/ Neycer) 1st quality conforming to IS:2556-Part-4:1972 with waste fittings like rubber plug, chain, 32 mm nominal size C.P. Fitting with parallel pipe thread conforming to IS:2963-1979 and fitted with 15 mm nominal bore Chromium Plated Pillar Tap of 1st quality Indian make 400 grams Seiko/ Senior/ Nice/ Esso or equivalent complete with standard CI brackets including wooden block: 550 x 400 mm - Single C.P. Pillar cock including all operational, incidental and labour charges etc. complete for the finished item of work | NA | Civil Works | As per bid | 1508 | EA | 1508
25 | S&F 12.7 mm N.P bib tap Indian make 400 grams Seiko/ Senior/ Nice including all operational, incidental and labour charges etc. complete for the finished item of work | NA | Civil Works | As per bid | 271 | EA | 6775
25 | Supply and Fixing of Ashirvad/ Ajay/ Astral Flowguard or equivalent CPVC Pipes and Fittings to meet the requirement of ASTM-D 2846 and are produced in CTS (Copper Tube Sizes 1/2" ton 2" Ashirvad Flowgurard SDR 11 and SDR 13.5 pipes are made from idential CPVC compounds having the same physical Properties for Hot and Cold Water (IS 15778:2007) 15.90mm OD Pipe - SDR 11 including all operational, incidental and labour charges etc. complete for the finished item of work | NA | Civil Works | As per bid | 239 | M | 5975
220 | Supply and Fixing of Ashirvad/ Ajay/ Astral Flowguard or equivalent CPVC Pipes and Fittings to meet the requirement of ASTM-D 2846 and are produced in CTS (Copper Tube Sizes 1/2" ton 2" Ashirvad Flowgurard SDR 11 and SDR 13.5 pipes are made from idential CPVC compounds having the same physical Properties for Hot and Cold Water (IS 15778:2007) 22.20mm OD Pipe - SDR 11 including all operational, incidental and labour charges etc. complete for the finished item of work | NA | Civil Works | As per bid | 313 | M | 68860
15 | Supply and Fixing of Ashirvad/ Ajay/ Astral Flowguard or equivalent CPVC Pipes and Fittings to meet the requirement of ASTM-D 2846 and are produced in CTS (Copper Tube Sizes 1/2" ton 2" Ashirvad Flowgurard SDR 11 and SDR 13.5 pipes are made from idential CPVC compounds having the same physical Properties for Hot and Cold Water (IS 15778:2007) 28.60mm OD Pipe - SDR 11 including all operational, incidental and labour charges etc. complete for the finished item of work | NA | Civil Works | As per bid | 410 | M | 6150
1000 | Providing & Placing on Terrace (at all floor levels) polyethylene water storage tank with Double layer approved brand & manufacture with cover and suitable locking arrangement & making necessary holes for inlet & outlets and over flow pipes but with NECESSARY fittings & base support for tanks including all operational, incidental and labour charges etc. complete for the finished item of work | NA | Civil Works | As per bid | 10 | L | 10000
1 | Supply & fixing of PVC low level system parry ware, slim line with internal components & short bend: 10 Litres capacity Dual Flush including all operational, incidental and labour charges etc. complete for the finished item of work | NA | Civil Works | As per bid | 1740 | EA | 1740
2 | Supply and Fixing of 90 mm dia 3 M Single Socket PVC/SWR pipe - 6 Kg/sq.cm - Prince/Sudhakar or any ISI Brand including all operational, incidental and labour charges etc. complete for the finished item of work | NA | Civil Works | As per bid | 370.67 | M | 741.34
3 | S&F of 90 mm dia - Plain Bend 87.5 Degree - UPVC/SWR Pipe fittings (Prince/Sudhakar or any ISI Brand) including all operational, incidental and labour charges etc. complete for the finished item of work | NA | Civil Works | As per bid | 84 | EA | 252
3 | S&F of 90 mm dia - Door Bend 87.5 Degree - UPVC/SWR Pipe fittings (Prince/Sudhakar or any ISI Brand) including all operational, incidental and labour charges etc. complete for the finished item of work | NA | Civil Works | As per bid | 113 | EA | 339
2 | S&F of Floor Trap (Bell Mouth ) 110 mm - UPVC/SWR Pipe fittings (Prince/Sudhakar or any ISI Brand) including all operational, incidental and labour charges etc. complete for the finished item of work | NA | Civil Works | As per bid | 269 | EA | 538
2 | S&F of 4" (101.6 mm ) Nahany Trap ( Without Jali with inlet)UPVC/SWR Pipe fittings (Prince/Sudhakar or any ISI Brand) including all operational, incidental and labour charges etc. complete for the finished item of work | NA | Civil Works | As per bid | 134 | EA | 268
150 | Supply and fixing of double walled corrugated HDPE pipe 40mm dia of 6Kg/cm2 including cost and conveyance of all materials labour charges etc complete for finished item of work as directed by the engineer-in-charge. | NA | Civil Works | As per bid | 160 | M | 24000
1 | S&F CP finish brass soap dish including all operational, incidental and labour charges etc. complete for the finished item of work | NA | Civil Works | As per bid | 623 | EA | 623
1 | S&F of 25.4mm dia & 609.6mm long aluminium anodized towel rod with brackets and aluminium screws. including all operational, incidental and labour charges etc. complete for the finished item of work | NA | Civil Works | As per bid | 159 | EA | 159
1 | const. of 4' dia & 5' Ht. Soak Pit. including all operational, incidental and labour charges etc. complete for the finished item of work | NA | Civil Works | As per bid | 4621 | EA | 4621
[6 empty] | Service Cost : | 15354916.734

## 8. KUSUMASAMURDAM
S C H E D U L E
Name of the work :- Erection of new 33/11KV Sub Station along with connected 33KV and 11KV lines and Construction of control room and other civil works at 33/11 kV KUSUMASAMURDAM Sub-Station in Kulakacherla Section, Vikarabad Circle
Estimate Quantity (Only) | Description of item | Work Type eg. Earth Work, | Item Short Description (Up to 100) | APSS / Morth Cl. Number (Up to 200) | Rate (INR) (Up to 2 Decimals) | UOM (Up to 50 Characters) | Amount (INR) (Up to 2 Decimals)
21 | EXCAVATION OF PIT (2.6" x 2.6" x 6.0") | Electrical works | Labour | As per Bid | 700 | EA | 14700
10 | Exca Hard pit w/o blast 0.76X0.76X1.83M | Electrical works | Labour | As per Bid | 840 | EA | 8400
4 | EXCAVATION OF PIT (2.6" x 2.6" x 5.0') | Electrical works | Labour | As per Bid | 600 | EA | 2400
4 | Ex of Hard pit w/o blast 0.76X0.76X1.52M | Electrical works | Labour | As per Bid | 720 | EA | 2880
31 | ERECTION OF LINES-Erection of 9.1M Pole | Electrical works | Labour | As per Bid | 2400 | EA | 74400
8 | ERECTION OF LINES-Erection of 8M Pole | Electrical works | Labour | As per Bid | 1500 | EA | 12000
10 | S&Spreading of 20mm HBG Metal | Electrical works | Labour | As per Bid | 1543 | M3 | 15430
21.8 | Mass concreting of supports incl. cement | Electrical works | Labour | As per Bid | 6579 | M3 | 143422.2
2.7 | Coping & Muffing-Iron Pole | Electrical works | Labour | As per Bid | 3893 | M3 | 10511.1
31 | Painting of supports to a height of 0.3M | Electrical works | Labour | As per Bid | 686 | EA | 21266
6.5 | Fabrication of struc.with welding. | Electrical works | Labour | As per Bid | 3426 | TO | 22269
6.5 | Sup Material for 1st coat Al. Painting. | Electrical works | Supply | As per Bid | 2181 | TO | 14176.5
6.5 | Labour for 1st coat Al. Painting. | Electrical works | Labour | As per Bid | 851 | TO | 5531.5
12 | Hoisting post ins&hrd wr 1panther 33kv | Electrical works | Labour | As per Bid | 781 | EA | 9372
12 | Hoisting post ins&hrd wr 1panther 11kv | Electrical works | Labour | As per Bid | 507 | EA | 6084
25 | Conn. of equip/bus single zebra/panther | Electrical works | Labour | As per Bid | 224 | EA | 5600
39 | Sup T clamp LM6 Al alloy of 12 mm, 800 A | Electrical works | Supply | As per Bid | 299 | EA | 11661
36 | S-Tension HW 3Bolt 1Zebra/Pnthr 150mm | Electrical works | Supply | As per Bid | 2055 | SET | 73980
12 | SupPost type insulator suupp clamps 33kV | Electrical works | Supply | As per Bid | 394 | EA | 4728
12 | SupPost type insulator suupp clamps 11kV | Electrical works | Supply | As per Bid | 381 | EA | 4572
4 | Erection of 33kv ABSwitch incl earthing | Electrical works | Labour | As per Bid | 4500 | EA | 18000
14 | Erection of 11kv ABSwitch incl earthing | Electrical works | Labour | As per Bid | 3200 | EA | 44800
18 | Paint-Opertng Rods 33/11KV AB Swth in SS | Electrical works | Labour | As per Bid | 144.84 | EA | 2607.12
20 | Cement concrete with 40MM metal VCB plin | Electrical works | Labour | As per Bid | 5160 | M3 | 103200
4 | Erection of 11kv VCB | Electrical works | Labour | As per Bid | 12000 | EA | 48000
10.8 | Excavate-Pit in Soil except Hrd Rck | Electrical works | Labour | As per Bid | 345 | M3 | 3726
1 | Erection of 11kv three phase PT s | Electrical works | Labour | As per Bid | 800 | SET | 800
2 | Erect of 33kv LA stn type incl earthing | Electrical works | Labour | As per Bid | 880 | SET | 1760
1 | Erect of 11kv LA stn type incl earthing | Electrical works | Labour | As per Bid | 559 | SET | 559
3 | Erect of 11kvLA line type incl earthing | Electrical works | Labour | As per Bid | 505 | SET | 1515
1 | S-33KV HG Fuse Set excl Ins & Chnl | Electrical works | Supply | As per Bid | 6431 | SET | 6431
1 | S-11KV HG Fuse Set | Electrical works | Supply | As per Bid | 1733.75 | SET | 1733.75
1 | Erect. of 33kv HG Fuseset incl earthing | Electrical works | Labour | As per Bid | 1331.81 | SET | 1331.81
32 | S-CI Pipe earthing 100mm dia 2.75m long | Electrical works | Supply | As per Bid | 3486 | EA | 111552
32 | ERECT. OF LINES-Providing of earthing | Electrical works | Labour | As per Bid | 1234.2 | EA | 39494.4
500 | Laying of earth mat,excavation 75x 8mm | Electrical works | Labour | As per Bid | 65 | RMT | 32500
800 | Earthing for raisers of SS Flat 50x6 mm. | Electrical works | Labour | As per Bid | 41 | RMT | 32800
4 | Erect-24V Batery with Chrgr incl grot-SS | Electrical works | Labour | As per Bid | 1050 | EA | 4200
1200 | Lay-4C/10C 2.5Sqmm Control Cable | Electrical works | Labour | As per Bid | 27 | M | 32400
1 | Erection of Three Phase DTRs | Electrical works | Labour | As per Bid | 1139.95 | EA | 1139.95
1 | Erection of LT distribution box | Electrical works | Labour | As per Bid | 1594.67 | EA | 1594.67
50 | Supply of 31/2 XLPE 70sqmm LT cable | Electrical works | Supply | As per Bid | 178.27 | M | 8913.5
50 | Lay-SR LT 3.5x70sqmm UG Cb HG/BC/CC/BT | Electrical works | Labour | As per Bid | 275 | M | 13750
1 | Supply of AC Supply panel complete | Electrical works | Supply | As per Bid | 42000 | EA | 42000
1 | Supply of DC Anunc.relay panel 8 feeders | Electrical works | Supply | As per Bid | 42500 | EA | 42500
1 | 33/11kv S.S Erection of AC&DC Panel | Electrical works | Labour | As per Bid | 7871.85 | SET | 7871.85
8 | S-25W LED fixture set | Electrical works | Supply | As per Bid | 3200 | EA | 25600
8 | 33/11kv S.S Yard lighting junction box | Electrical works | Labour | As per Bid | 351.9 | EA | 2815.2
300 | 33/11kv S.S laying of 2/4core for light | Electrical works | Labour | As per Bid | 50 | M | 15000
1 | Sup Fire Buckets Stand with Buckets | Electrical works | Supply | As per Bid | 1386 | SET | 1386
4 | Sup TrollyMounted Co2 Cylinders(IS-2878) | Electrical works | Supply | As per Bid | 9240 | EA | 36960
4 | Supply of LC Boards | Electrical works | Supply | As per Bid | 116 | EA | 464
8 | Supply of Danger boards with clamps | Electrical works | Supply | As per Bid | 116 | EA | 928
1 | Sup &fix of board ind Switchyard layout | Electrical works | Labour | As per Bid | 1654 | EA | 1654
1 | Supply of Digital clamp meter. | Electrical works | Supply | As per Bid | 2888 | EA | 2888
1 | Sup Alluminium Ladder for indoor works | Electrical works | Supply | As per Bid | 4410 | EA | 4410
1 | Sup Rechargeable LED torch light. | Electrical works | Supply | As per Bid | 1733 | EA | 1733
1 | SupTaparia Tool kit complete as per Spec | Electrical works | Supply | As per Bid | 4925 | SET | 4925
6 | Sup Earth Rods (8ft) Screw & clamp type | Electrical works | Supply | As per Bid | 578 | EA | 3468
1 | Supply of Wall clock standard make | Electrical works | Supply | As per Bid | 578 | EA | 578
2 | SupRubber mats( 6’x3’)size for indoorSS | Electrical works | Supply | As per Bid | 1386 | EA | 2772
4 | Supply of Hand Gloves | Electrical works | Supply | As per Bid | 289 | SET | 1156
2 | Supply of Safety Helmet of standard make | Electrical works | Supply | As per Bid | 231 | EA | 462
1 | Sup Stand basic cell phone with charger | Electrical works | Supply | As per Bid | 1386 | EA | 1386
2 | Supply of Gum Boots | Electrical works | Supply | As per Bid | 693 | EA | 1386
20 | Painting of Name Plates for any equipmen | Electrical works | Labour | As per Bid | 122 | EA | 2440
1 | Sup& fix safety inst/SS Op. inst board | Electrical works | Labour | As per Bid | 2205 | EA | 2205
250 | S-GI Bolts & Nuts,Washers etc., | Electrical works | Supply | As per Bid | 117.5 | KG | 29375
2 | SupCU Flexi jumper for Power T/F Neutral | Electrical works | Supply | As per Bid | 4725 | EA | 9450
20 | S-Earthing GI flat 25x3 mm incl material | Electrical works | Supply | As per Bid | 105 | KG | 2100
6.5 | Sup Material for 2nd coat Al. Painting. | Electrical works | Supply | As per Bid | 1293 | TO | 8404.5
6.5 | Labour for 2nd coat Al. Painting. | Electrical works | Labour | As per Bid | 482 | TO | 3133
24 | Supply of I-Bolts | Electrical works | Supply | As per Bid | 294 | EA | 7056
24 | Fixing of I-bolts | Electrical works | Labour | As per Bid | 20 | EA | 480
1 | Erection of 33kv LA-3Nos Line type | Electrical works | Labour | As per Bid | 880 | SET | 880
11 | LOADING of MS Channel,Angles,Flats&Rods | Electrical works | Labour | As per Bid | 221 | TO | 2431
11 | UNLOADING of MS Channel,Angles,Flats&Rod | Electrical works | Labour | As per Bid | 185 | TO | 2035
14 | LOADING of 11 KV AB SWCH Con 200/400 A | Electrical works | Labour | As per Bid | 80 | EA | 1120
14 | UNLOADING of 11 KV AB SWCH Con 200/400 A | Electrical works | Labour | As per Bid | 80 | EA | 1120
4 | LOADING of 33 KV AB SWCH Con 400/800 A | Electrical works | Labour | As per Bid | 126 | EA | 504
4 | UNLOADING of 33 KV AB SWCH Con 400/800 A | Electrical works | Labour | As per Bid | 79 | EA | 316
31 | SubTrnsprt 9M PSCC Pole incl. L&UL<10KM | Electrical works | Labour | As per Bid | 407.29 | EA | 12625.99
8 | SubTrnsprt 8M PSCC Pole incl. L&UL<10KM | Electrical works | Labour | As per Bid | 271.52 | EA | 2172.16
36 | LOADING 33/11 KV Polymer Insul per CRT | Electrical works | Labour | As per Bid | 6 | KI | 216
36 | UNLOADING 33/11 KV Polymer Insul perCRT | Electrical works | Labour | As per Bid | 6 | KI | 216
6 | LOADING of 33 KV Post insulator | Electrical works | Labour | As per Bid | 2 | KI | 12
6 | UNLOADING of 33 KV Post insulator | Electrical works | Labour | As per Bid | 1 | KI | 6
6 | LOADING of 11kv Pin/Post/Solid Core Insu | Electrical works | Labour | As per Bid | 1 | KI | 6
6 | UNLOADING of 11kv Pin/Post/Solid Core In | Electrical works | Labour | As per Bid | 1 | KI | 6
1 | LOADING of CT Metering boxes | Electrical works | Labour | As per Bid | 18 | EA | 18
1 | UNLOADING of CT Metering boxes | Electrical works | Labour | As per Bid | 18 | EA | 18
1500 | Load-PVC Control Cable 10C | Electrical works | Labour | As per Bid | 1 | M | 1500
1500 | UnLoad-PVC Control Cable 10C | Electrical works | Labour | As per Bid | 1.02 | M | 1530
6 | LOADING of 33 KV10 KA LAs Station type | Electrical works | Labour | As per Bid | 41 | EA | 246
6 | UNLOADING of 33 KV10 KA LAs Station type | Electrical works | Labour | As per Bid | 35 | EA | 210
9 | LOADING of 11 KV, 10 KA LAs Line type | Electrical works | Labour | As per Bid | 32 | EA | 288
9 | UNLOADING of 11 KV, 10 KA LAs Line type | Electrical works | Labour | As per Bid | 32 | EA | 288
3 | LOADING of 11 KV,10 KA LAs Station type | Electrical works | Labour | As per Bid | 32 | EA | 96
3 | UNLOADING of 11 KV,10 KA LAs Station typ | Electrical works | Labour | As per Bid | 32 | EA | 96
3 | Transport of Cond Drum,VCBs >100& <200Km | Electrical works | Labour | As per Bid | 8226.3 | EA | 24678.9
350 | S/o rail poles 90/105lb (250x2N) | Electrical works | Supply | As per Bid | 47.27 | KG | 16544.5
1 | Erection of 33/11 KV 5 MVA PTR | Electrical works | Labour | As per Bid | 39584.16 | EA | 39584.16
1 | Supply of 5000v megger | Electrical works | Supply | As per Bid | 13860 | EA | 13860
32 | ERECT. OF LINES-Providing of RCC collar | Electrical works | Labour | As per Bid | 386 | EA | 12352
1 | Sup of MSPowder coted PT Marshalling Box | Electrical works | Supply | As per Bid | 4095 | EA | 4095
1 | Erection of Marshalling boxes | Electrical works | Labour | As per Bid | 374.85 | EA | 374.85
31 | S-PSCC Pole 9.1Mtr 280kg | Electrical works | Supply | As per Bid | 3109.41 | EA | 96391.71
8 | S-PSCC Pole 8Mtr 140kg | Electrical works | Supply | As per Bid | 1580 | EA | 12640
4 | S-33KV 800A DB Break AB Switch | Electrical works | Supply | As per Bid | 40658.78 | EA | 162635.12
3 | S-11KV 800A DB Break AB Switch | Electrical works | Supply | As per Bid | 30847.46 | EA | 92542.38
8 | S-11KV 400A Conv ABSwitch with Insulator | Electrical works | Supply | As per Bid | 11754 | EA | 94032
2500 | S-MS Flat 75x8mm | Electrical works | Supply | As per Bid | 56.42 | KG | 141050
2000 | S-MS Flat 50x6mm | Electrical works | Supply | As per Bid | 56.5 | KG | 113000
6500 | S- MS Channel 100x50mm | Electrical works | Supply | As per Bid | 57.45 | KGS | 373425
1 | S-LT Distribution Box (SMC) | Electrical works | Supply | As per Bid | 7797 | EA | 7797
3 | S&E-400A 11KV ABSwth Conv 1ph(1/3) in SS | Electrical works | Labour | As per Bid | 4232 | EA | 12696
21 | EXCAV OF PIT HARD 0.75 Mx0.9 Mx1.95 M | Electrical works | Labour | As per Bid | 1217.63 | EA | 25570.23
60 | EXCAVATION OF PIT(3.0" x 3.0" x 7.6") | Electrical works | Labour | As per Bid | 842.78 | EA | 50566.8
9 | Excavate-StayPit .45x.45x1.34mSoil ex Hr | Electrical works | Labour | As per Bid | 520 | EA | 4680
9 | Assembly and erection of Stay set 33kv | Electrical works | Labour | As per Bid | 684.53 | SET | 6160.77
81 | Errection of 11 M long PSCC pole | Electrical works | Labour | As per Bid | 4165.28 | EA | 337387.68
11 | EXCAVATION OF PIT (2.6" x 2.6" x 6.0") | Electrical works | Labour | As per Bid | 700 | EA | 7700
8 | EXCAV. OF PIT HARD (2.6" x 2.6" x 5.0') | Electrical works | Labour | As per Bid | 1440 | EA | 11520
19 | Erec of 9.1 Mts PSCC poles for stuts | Electrical works | Labour | As per Bid | 2400 | EA | 45600
2 | ERECT. OF LINES-Providing of earthing | Electrical works | Labour | As per Bid | 1234.2 | EA | 2468.4
8 | Formation of 33kvline vertical cutpoint | Electrical works | Labour | As per Bid | 2908.02 | EA | 23264.16
2 | Horizontal Cut point for 33 KV line | Electrical works | Labour | As per Bid | 1759.5 | EA | 3519
1 | Erect-33KV DP Structure with 11M Poles | Electrical works | Labour | As per Bid | 6204 | SET | 6204
1 | Erection of 33kv ABSwitch incl earthing | Electrical works | Labour | As per Bid | 4500 | EA | 4500
29.16 | Mass concreting of supports incl. cement | Electrical works | Labour | As per Bid | 6579 | M3 | 191843.64
66.67 | S-GI Bolts & Nuts,Washers etc., | Electrical works | Supply | As per Bid | 117.5 | KG | 7833.725
4 | survey line&cabl inc peg mark&tree clear | Electrical works | Labour | As per Bid | 765 | KM | 3060
2 | S-CI Pipe earthing 50mm dia 2m long | Electrical works | Supply | As per Bid | 2441 | EA | 4882
2 | ERECT. OF LINES-Providing of RCC collar | Electrical works | Labour | As per Bid | 386 | EA | 772
0.4 | Fabrication of struc.with welding. | Electrical works | Labour | As per Bid | 3426 | TO | 1370.4
4 | Stringing 100sqmm 33/11kv Line 3 Cond SC | Electrical works | Labour | As per Bid | 12600.06 | KM | 50400.24
0.6 | LOADING of MS Channel,Angles,Flats&Rods | Electrical works | Labour | As per Bid | 221 | TO | 132.6
3.3 | LOADING 33/11 KV Polymer Insul per CRT | Electrical works | Labour | As per Bid | 6 | KI | 19.8
1 | LOADING of 33 KV AB SWCH Con 400/800 A | Electrical works | Labour | As per Bid | 126 | EA | 126
81 | SubTrnsprt 11M PSCC Pole incl. L&UL<10KM | Electrical works | Labour | As per Bid | 431.97 | EA | 34989.57
19 | SubTrnsprt 9M PSCC Pole incl. L&UL<10KM | Electrical works | Labour | As per Bid | 407.29 | EA | 7738.51
5 | Supply of Danger boards with clamps | Electrical works | Supply | As per Bid | 116 | EA | 580
100 | Numbering of poles incl. cost of paint | Electrical works | Labour | As per Bid | 32 | EA | 3200
2 | Transport of Cond Drum,VCBs >100& <200Km | Electrical works | Labour | As per Bid | 8226.3 | EA | 16452.6
261 | LOADING of 11kv Pin/Post/Solid Core Insu | Electrical works | Labour | As per Bid | 1 | KI | 261
1 | UNLOADING of 33 KV AB SWCH Con 400/800 A | Electrical works | Labour | As per Bid | 79 | EA | 79
1 | Paint-Opertng Rods 33/11KV AB Swth in SS | Electrical works | Labour | As per Bid | 144.84 | EA | 144.84
21.34 | Mass concreting of supports incl. cement | Electrical works | Labour | As per Bid | 6579 | M3 | 140395.86
73 | LOADING of 33 KV V - Cross arms | Electrical works | Labour | As per Bid | 6 | EA | 438
73 | UNLOADING of 33 KV V - Cross arms | Electrical works | Labour | As per Bid | 6 | EA | 438
1.32 | LOADING of 33KV Metal parts-bag of 25no | Electrical works | Labour | As per Bid | 65 | BAG | 85.8
1.32 | UNLOADING of 33 KV Metal parts-bagof 25 | Electrical works | Labour | As per Bid | 65 | BAG | 85.8
81 | S-PSCC Pole 11Mtr 365 Kg | Electrical works | Supply | As per Bid | 5399 | EA | 437319
19 | S-PSCC Pole 9.1Mtr 280kg | Electrical works | Supply | As per Bid | 3109.41 | EA | 59078.79
1 | S-33KV 800A DB Break AB Switch | Electrical works | Supply | As per Bid | 40658.78 | EA | 40658.78
95 | S-33KV M.S.Back Clamps | Electrical works | Supply | As per Bid | 248 | SET | 23560
73 | S-33KV V-Cross Arm without Clamps | Electrical works | Supply | As per Bid | 1678 | EA | 122494
75 | S-33KV Top Cleat with Clamps | Electrical works | Supply | As per Bid | 461 | SET | 34575
9 | S-33KV MS Stay Set with BasePlate | Electrical works | Supply | As per Bid | 1035 | SET | 9315
600 | S- MS Channel 100x50mm | Electrical works | Supply | As per Bid | 57.45 | KGS | 34470
100 | S-MS Angle 65X65X6 | Electrical works | Supply | As per Bid | 57.25 | KG | 5725
50 | S-MS Flat 75x8mm | Electrical works | Supply | As per Bid | 56.42 | KG | 2821
4 | survey line&cabl inc peg mark&tree clear | Electrical works | Labour | As per Bid | 765 | KM | 3060
78 | EXCAVATION OF PIT (2.6" x 2.6" x 6.0") | Electrical works | Labour | As per Bid | 700 | EA | 54600
22 | EXCAV OF PIT HARD 0.6 M x 0.9 M x 1.5 M | Electrical works | Labour | As per Bid | 752.25 | EA | 16549.5
100 | ERECTION OF LINES-Erection of 9.1M Pole | Electrical works | Labour | As per Bid | 2400 | EA | 240000
11 | Formatn of Horiz Cut point for 11KV line | Electrical works | Labour | As per Bid | 1350 | EA | 14850
8 | Formation of 33kvline vertical cutpoint | Electrical works | Labour | As per Bid | 2908.02 | EA | 23264.16
18.67 | Mass concreting of supports incl. cement | Electrical works | Labour | As per Bid | 6579 | M3 | 122829.93
21.12 | Mass concreting of supports incl. cement | Electrical works | Labour | As per Bid | 6579 | M3 | 138948.48
4 | Stringing of 55sqmm 33/11kv Line 3 Cond | Electrical works | Labour | As per Bid | 8500 | KM | 34000
118 | Numbering of poles incl. cost of paint | Electrical works | Labour | As per Bid | 32 | EA | 3776
78.67 | S-GI Bolts & Nuts,Washers etc., | Electrical works | Supply | As per Bid | 117.5 | KG | 9243.725
3 | Painting AB switch OP rods with PO red | Electrical works | Labour | As per Bid | 142 | EA | 426
88 | LOADING of 11 KV V - Cross arms | Electrical works | Labour | As per Bid | 4 | EA | 352
88 | UNLOADING of 11 KV V - Cross arms | Electrical works | Labour | As per Bid | 4 | EA | 352
12 | LOADING of HT Guy insulators | Electrical works | Labour | As per Bid | 57 | BAG | 684
12 | UNLOADING of HT Guy insulators | Electrical works | Labour | As per Bid | 57 | BAG | 684
266 | Load-11KV Polymer Pin Insulator-GI pin | Electrical works | Labour | As per Bid | 1 | EA | 266
266 | Unload-11KV Polymer Pin Insulator-GI pin | Electrical works | Labour | As per Bid | 1 | EA | 266
2.64 | LOADING of 11 KV Metal parts | Electrical works | Labour | As per Bid | 48 | BAG | 126.72
2.64 | UNLOADING of 11 KV Metal parts Bag | Electrical works | Labour | As per Bid | 48 | BAG | 126.72
3 | Transport of Cond Drum,VCBs >100& <200Km | Electrical works | Labour | As per Bid | 8226.3 | EA | 24678.9
18 | EXCAVATION OF PIT (2.6" x 2.6" x 5.0') | Electrical works | Labour | As per Bid | 600 | EA | 10800
18 | Erection of 8.0Mts PSCC Poles for stuts | Electrical works | Labour | As per Bid | 1500 | EA | 27000
12 | Excavate-StayPit .45x.45x1.34mSoil ex Hr | Electrical works | Labour | As per Bid | 520 | EA | 6240
12 | Assembly and erection of Stay set11kv&LT | Electrical works | Labour | As per Bid | 606.85 | SET | 7282.2
18 | SubTrnsprt 8M PSCC Pole incl. L&UL<10KM | Electrical works | Labour | As per Bid | 271.52 | EA | 4887.36
3 | Erection of 11kv ABSwitch incl earthing | Electrical works | Labour | As per Bid | 3200 | EA | 9600
3 | S-CI Pipe earthing 50mm dia 2m long | Electrical works | Supply | As per Bid | 2441 | EA | 7323
40 | S-Earthing GI flat 25x3 mm incl material | Electrical works | Supply | As per Bid | 105 | KG | 4200
3 | ERECT. OF LINES-Providing of earthing | Electrical works | Labour | As per Bid | 1234.2 | EA | 3702.6
100 | SubTrnsprt 9M PSCC Pole incl. L&UL<10KM | Electrical works | Labour | As per Bid | 407.29 | EA | 40729
5 | Supply of Danger boards with clamps | Electrical works | Supply | As per Bid | 116 | EA | 580
3 | ERECT. OF LINES-Providing of RCC collar | Electrical works | Labour | As per Bid | 386 | EA | 1158
100 | S-PSCC Pole 9.1Mtr 280kg | Electrical works | Supply | As per Bid | 3109.41 | EA | 310941
18 | S-PSCC Pole 8Mtr 140kg | Electrical works | Supply | As per Bid | 1580 | EA | 28440
120 | S-MS Back Clamps for 9.1 M PSCC Pole | Electrical works | Supply | As per Bid | 92 | SET | 11040
88 | S-11KV V Cross Arms | Electrical works | Supply | As per Bid | 470 | EA | 41360
20 | S-11KV Horizontal Cross Arms | Electrical works | Supply | As per Bid | 528 | EA | 10560
88 | S-11KV Top Cleat with Clamps | Electrical works | Supply | As per Bid | 178 | SET | 15664
12 | S-11KV MS Stay Sets without BasePlate | Electrical works | Supply | As per Bid | 622 | SET | 7464
3 | S-11KV 400A Conv ABSwitch with Insulator | Electrical works | Supply | As per Bid | 11754 | EA | 35262
245.8 | Earth Work Mass Excavation to a depth as directed, in soils such as Mixture of Gravel and Soft Disintegrated Rock like Shales, Ordinary Gravel, Stoney Earth and Earth Mixed with Fair Sized Boulders and in all conditions such as dry, wet, slurry etc.and in dense or hard soils, disposal and depositing of excavated soil with intial lead of 10 mt and intial lift of 2m or as directed, including cost and conveyance of all materials, ramping and lifting of materials, and labour charges, hire charges of machinery, tools & plants, bailing of water ( either sub soil water, stoMts water, rain water, surface water or of any kind) if any at any stage of work until all works below ground level is finished to the satisfaction ,and from work such as shoring, timbering, strutting with required supports etc. for the work and removal of form work after completion of work etc all complete as directed by the engineer-incharge. | NA | Civil Works | As per bid | 347 | M3 | 85292.6
4.4 | Earth work excavation for foundations and depositing on bank for all lifts and with an iniutial lead of 10m including all operational, incidental, labour charges such as shoring, sheeting, planking, strutting, etc. complete for finished item of work including seigniorage excluding dewatering charges etc as per SS - 20 B (APSS 308).Hard rock ( blasting prohibited ) | NA | Civil Works | As per bid | 1326 | M3 | 5834.4
42.93 | Laying Plain C.C (1:4:8) using 40 mm HBG metal including cost & conveyance of all materials labour charges,curing,all leads lifts etc., complete for finished item of work. | NA | Civil Works | As per bid | 4254 | M3 | 182624.22
25.12 | Laying Plain C.C (1:3:6) using 40 mm HBG metal including cost & conveyance of all materials labour charges,curing,all leads lifts etc., complete for finished item of work. | NA | Civil Works | As per bid | 4556 | M3 | 114446.72
11.04 | Laying Plain C.C(1:2:4) nominal mix using 20 mm HBG metal incldg cost & conveyance of all materials mixing,curing,all labour charges,etc comp for finished item of work.. | NA | Civil Works | As per bid | 5671 | M3 | 62607.84
267.48 | C.R.S Masonry in C.M(1:6) using HBG stone including cost & conveyance of all materials labour charges,curing,all leads lifts etc., complete for finished item of work. | NA | Civil Works | As per bid | 4162 | M3 | 1113251.76
722.44 | Filling with gravel in basement with 150mm thick layers incldg cost & conveyance all materials watering,consolidation etc complete for finished item of work. | NA | Civil Works | As per bid | 481 | M3 | 347493.64
33.75 | Supply&Spreading 40 mm HBG metal including cost&conveyance labour charges etc complete for finished item of work | NA | Civil Works | As per bid | 1391 | M3 | 46946.25
71.75 | Supply&Spreading of HBG metal 20 mm including cost&conveyance labour charges etc complete for finished item of work | NA | Civil Works | As per bid | 1590 | M3 | 114082.5
98.47 | Brick masonry in cement mortar (1:6) for superstructure using well burnt country made second class bricks of approved quality including cost and conveyance of all materials curing, scaffolding with all leads and lifts etc., complete for finished item of work - Ground Floor | NA | Civil Works | As per bid | 7554 | M3 | 743842.38
4.61 | RCC M - 20 Nominal mix (Cement:fine aggregate: coarse aggregate) corresponding to Table 9 of IS 456 using 20mm size graded machine crushed hard granite metal (coarse aggregae) from approved quarry including cost and conveyance of all materials like cement, fine agregate (sand) coarse aggregate, water etc., to site and including all operational, incidental and labour charges such as machine mixing, laying concrete, curing etc., complete but excluding cost of steel and its fabrication charges for finished item of work - Footing | NA | Civil Works | As per bid | 8393 | M3 | 38691.73
2.38 | RCC M - 20 Nominal mix (Cement:fine aggregate: coarse aggregate) corresponding to Table 9 of IS 456 using 20mm size graded machine crushed hard granite metal (coarse aggregae) from approved quarry including cost and conveyance of all materials like cement, fine agregate (sand) coarse aggregate, water etc., to site and including all operational, incidental and labour charges such as machine mixing, laying concrete, curing etc., complete but excluding cost of steel and its fabrication charges for finished item of work - Plinth Beam | NA | Civil Works | As per bid | 10813 | M3 | 25734.94
3.1 | RCC M - 20 Nominal mix (Cement:fine aggregate: coarse aggregate) corresponding to Table 9 of IS 456 using 20mm size graded machine crushed hard granite metal (coarse aggregae) from approved quarry including cost and conveyance of all materials like cement, fine agregate (sand) coarse aggregate, water etc., to site and including all operational, incidental and labour charges such as machine mixing, laying concrete, curing etc., complete but excluding cost of steel and its fabrication charges for finished item of work - Column Ground floor | NA | Civil Works | As per bid | 11089 | M3 | 34375.9
0.31 | RCC M - 20 Nominal mix (Cement:fine aggregate: coarse aggregate) corresponding to Table 9 of IS 456 using 20mm size graded machine crushed hard granite metal (coarse aggregae) from approved quarry including cost and conveyance of all materials like cement, fine agregate (sand) coarse aggregate, water etc., to site and including all operational, incidental and labour charges such as machine mixing, laying concrete, curing etc., complete but excluding cost of steel and its fabrication charges for finished item of work - Lintel Ground floor | NA | Civil Works | As per bid | 11249 | M3 | 3487.19
7.5 | RCC M - 20 Nominal mix (Cement:fine aggregate: coarse aggregate) corresponding to Table 9 of IS 456 using 20mm size graded machine crushed hard granite metal (coarse aggregae) from approved quarry including cost and conveyance of all materials like cement, fine agregate (sand) coarse aggregate, water etc., to site and including all operational, incidental and labour charges such as machine mixing, laying concrete, curing etc., complete but excluding cost of steel and its fabrication charges for finished item of work - Sunshade Ground floor | NA | Civil Works | As per bid | 1175 | M2 | 8812.5
3.31 | RCC M - 20 Nominal mix (Cement:fine aggregate: coarse aggregate) corresponding to Table 9 of IS 456 using 20mm size graded machine crushed hard granite metal (coarse aggregae) from approved quarry including cost and conveyance of all materials like cement, fine agregate (sand) coarse aggregate, water etc., to site and including all operational, incidental and labour charges such as machine mixing, laying concrete, curing etc., complete but excluding cost of steel and its fabrication charges for finished item of work - Roof beam Ground floor | NA | Civil Works | As per bid | 10824 | M3 | 35827.44
9.17 | RCC M - 20 Nominal mix (Cement:fine aggregate: coarse aggregate) corresponding to Table 9 of IS 456 using 20mm size graded machine crushed hard granite metal (coarse aggregae) from approved quarry including cost and conveyance of all materials like cement, fine agregate (sand) coarse aggregate, water etc., to site and including all operational, incidental and labour charges such as machine mixing, laying concrete, curing etc., complete but excluding cost of steel and its fabrication charges for finished item of work - Roof Slab Ground floor | NA | Civil Works | As per bid | 10375 | M3 | 95138.75
2.49 | Providing High Yield Strength Deformed (HYSD)/ Thermo Mechanically Treated (TMT) / Mild steel (MS) steel bars (Fe 415/ Fe 500 grade as per IS 1786-1979) of different diameters for RCC works , including labour charges for straightening, cutting, bending to required sizes and shapes, placing in position with cover blocks of approved materials and size and tying and lap-splicing with binding wire of 18 SWG, forming grills for reinforcement work as per approved designs and drawings, including cost and conveyance of steel bars, including all wastages such as overlaps, couplings, chairs, spacer bars including cost and conveyance of binding wire, cover blocks and all incidental, operational, labour charges such as cutting, bending, placing in position, tying excluding taxes on all materials etc., complete for finished item of work in all floors.( APSS No.126) | NA | Civil Works | As per bid | 67727 | TON | 168640.23
70.55 | Providng impervious coat to exposed RCC roof slab surface with CM(1:3), 20 mm thick with 1kg of water proof compound per bag of cement laid over roof when it is green including cost of all materials, excluding conveyance charges of materials and including all operational, incidental and labour charges for mixing mortar, laying rendering smooth and thread lining, curing, rounding off junctions of wall and slab etc., complete for finished item of work Gr.Floor | NA | Civil Works | As per bid | 445 | M2 | 31394.75
1121.04 | Plastering of 20mm thick to all uneven faces of walls of superstructure in two coats with base coat in CM 1:5 of 16mm thick and top coat in CM 1:3 4mm thick with dubara sponge finish including cost and conveyance of all materials, water, all labour charges, curing for specified number of days, cutting grooves, all leads, lifts and scaffolding charges,all incidental charges etc. complete for finished item of work and as directed by the Engineer - in - charge. Ground Floor | NA | Civil Works | As per bid | 416 | M2 | 466352.64
391.66 | Raised pointing with C.M(1:3) to basement including cost & conveyance of all materials,curing labour charges etc complete for finished item of work. | NA | Civil Works | As per bid | 95 | M2 | 37207.7
4.18 | RCM rack 25mm thick in CM (1:3) with rabbit wire mesh & nominal reinforcemet as directed by Engineer-in-change including cost & conveyance of all materials to site, sales & incidental, cost and conveyance of cement, wire mesh, water to work site, centering, scaffolding and form work, lift changes etc., complete for finished items of work but excluding cost of steel & its fabrication charges,plastering for finished item of work. (APSS No.403 & 903) Ground Floor | NA | Civil Works | As per bid | 595 | M2 | 2487.1
44.02 | Flooring with polished shahabad stones 15 to 18mm thick set over base coat of CM (1:8) over already laid CC bed /RCC Roof Slab, including neat cement slurry of honey like consistency spread @ 3.3 kgs per sqm. & jointed with neat cement to full depth including cost of all materials like cement, sand, and water and flooring stones etc.,labour charges for dressing of flooring stones etc., complete for finished item of work | NA | Civil Works | As per bid | 662 | M2 | 29141.24
19.89 | Flooring with cermic tiles of set over base coat of cement mortar (1:8) 12 mm thick over CC bed already laid or RCC Roof Slab, including neat cement slurry of honey like consistency spread @ 3.3 kgs per sqm. & jointed neatly with white cement paste to full depth mixed with pigment of matching shade, including cost of all materials like cement, sand, water and tiles etc., complete for finished item of work | NA | Civil Works | As per bid | 762 | M2 | 15156.18
4.48 | Providing skirting to internal walls to 15 cm height/risers of steps with ceramic tiles 7.30 mm thick length equal to flooring stones, set over base coat of CM (1:3) 12 mm thick with cement slurry of honey like consistency spread at the rate of 3.30 kgs per sqm and jointed with white cement paste mixe4d with pigment of matching shade to full depth, including cost of all materials like cement, sand, water and tiles etc., complete for finished item of work | NA | Civil Works | As per bid | 729 | M2 | 3265.92
5.35 | Supply and fixing in position of doors with MT Wood Frame with Flush Door Shutter 35mm thick with 9 mm laminate of approved quality and design and fitted with teak wood lippings around duly polished/synthetic enamil paint including all operational, incidental, labour charges etc. complete for finished item of work | NA | Civil Works | As per bid | 6799.02 | M2 | 36374.757
6.29 | Supply and fixing powder coated Aluminimum Anodised Two Track Sliding Windows as per approved drawing with aluminium anodised sections of Series C Jindal sections and outer frame top horizontals & both verticals of 8774 of size 62 x 29.5 mm and bottom horizontal - two track frame of 8773 of size 62 x 29.5 mm, Shutter frame top, bottom and verticals of 8304 of size 50 mm x 20 mm and Weather interlocking frame of 8306 of size 50 x 20 with plain clear float glass 5 mm thick fixed including supply and fixing aluminium handles of 100 mm for each shutter, nylon rollers assembly and all labour charges for fixing the fixtures with required no. of screws, bolts and nuts and includingt labour charges for fixing the frame in position, fixing shutter to frame etc. completed for finished item of work | NA | Civil Works | As per bid | 3535.64 | M2 | 22239.1756
6.29 | Supply and fixing of ms grills of approved design including two coats of synthetic paint over a coat of primer including cost and conveyance of all materials ,labour cahrges etc. complete for the finished item of work | NA | Civil Works | As per bid | 2539 | M2 | 15970.31
175.07 | Painting to walls with 2 coats of ready mixed oil bound wahsable distemper with primer of approved brand and shade over a base coat of appropriate primer of approved brand, making 3 coats in all to give an even shade after thourughly brushing the surface to remove all dirt and remains of loose powdered materials, including cost and conveyance of all materials to work site and all operational, incidental, labour charges etc. complete for finished item of work | NA | Civil Works | As per bid | 109.9 | M2 | 19240.193
240.5 | Painting to new walls with 2 coats of snowcem paint external grade of approved brand and shade over a base coat of appropriate primer of approved brand, making 3 coats in all to give an even shade after thourughly brushing the surface to remove all dirt and remains of loose powdered materials, including cost and conveyance of all materials to work site and all operational, incidental, labour charges etc. complete for finished item of work | NA | Civil Works | As per bid | 195.91 | M2 | 47116.355
1196.37 | Painting to new walls with 2 coat of plastic emulsion paint of approved brand and shade over a coat of primer after thoroughly brushing the surface to remove all dirt and remains of loose powdered materials, including cost and conveyance of all materials to work site and all operational, incidental, labour charges etc. complete for finished item of work as per SS 911 for External walls Ground Floor | NA | Civil Works | As per bid | 183.73 | M2 | 219809.0601
136.5 | Supply&Fabrication and fixing of Welded wire mesh ( 2" x 2") of 3mm dia. with ISMC (75x40x4.4mm) and Pheriperal frame of ISA(35x35x3mm) incldg cost& conveyance painting with synthetic enamil paint two coats over a coat of red oxide primer etc complete for finished item of work.. | NA | Civil Works | As per bid | 2042 | M2 | 278733
10.41 | S&Fabrication and fixing of MS Gate of ISA 35*35*6 and 16 mm verticals approved design including painting redoxide & synthetic enamil paint etc complete for the finished item of work. | NA | Civil Works | As per bid | 4579.89 | M2 | 47676.6549
0 | S&Fixing of R.C.C fencing poles of size 0.115x0.115x2.45 mts including excavation of pit size 0.35x0.35x0.5 mts and refilled with P.C.C(1:3:6) using 40 mm HBG metal including LOVELY CEM paint ,cost & conveyance of all materials,labour charges etc complete for finished item of work. | NA | Civil Works | As per bid | 1433.9 | EA | 0
0 | S&Fixing of barbed wire 8 straight strands and 2 cross strands including cost & conveyance of all materials,labour charges etc complete for finished item of work. | NA | Civil Works | As per bid | 260.05 | M | 0
7.5 | S&Fixing of R.C.C hume pipe of 450 mm dia NP 2 class with cost & conveyance of all materials including laying of pipe etc complete for the finished item of work | NA | Civil Works | As per bid | 1344 | M | 10080
1.37 | S&F of Ms board of approved quality including cost of all materials and labour charges complete for finished item. | NA | Civil Works | As per bid | 4542.3 | M2 | 6222.951
2.78 | S&F of poly vinyl acrylic board of approved quality including cost of all materials and labour charges complete for finished item. | NA | Civil Works | As per bid | 1930.48 | M2 | 5366.7344
1 | Providing supply of electricity to the site premises through customer service centre duly applying for new connection including application fee and other missalaneous charges prescribed by TSSPDCL complete for the finished item of work as directed by the Engineer in charge of the work. | NA | Civil Works | As per bid | 5677.88 | EA | 5677.88
1 | Providing contour surveying maps with total station including preparation of boundary and contour levels with 2 No.s hard copies and soft copies complete for finished items of work as directed by the Engineer in charge of the work. | NA | Civil Works | As per bid | 5304.5 | EA | 5304.5
25 | Supply and fixing of 20mm dia 1.5mm thick P.V.C. pipe (ISI MARK) concealed in wall with all required accessories including masonary work for Light,Fan and separate plug point with well seasoned wooden deep box including all labour charges etc.complete. | NA | Civil Works | As per bid | 82 | M | 2050
20 | Supply and fixing of 25mm dia 1.5mm thick surface P.V.C. pipe (ISI MARK) Concealed in wall with all required accessories including masonary work and labour charges etc.complete. | NA | Civil Works | As per bid | 89 | M | 1780
15 | Wiring with 2 runs of 14/0.3mm (1.0 sq.mm)Fire Retardant (FR) P.V.C. insulated flexible copper cable (ISI MARK) in existing pipe with 6A Modular Switch,ceiling rose and 3mm thick hylam sheet covering to switch control box including all labour charges etc., complete for light , bell , fan and exhaust fan points in Non-Residential Buildings. | NA | Civil Works | As per bid | 580 | EA | 8700
4 | Wiring with 2 runs of 14/0.3mm (1.0 sq.mm) P.V.C. insulated F.R flexible copper cable (ISI MARK) in existing pipe with 6A Modular Switch,control and 3/2 pin sockets fixing on separate board including all labour charges etc., complete | NA | Civil Works | As per bid | 469 | EA | 1876
2 | Supply and fixing of 16A 3 pin wall plug socket with indicator lamp and 16Amps fuse unit and 16Amps switch control (5 in one ) on decolam sheet covered board including earth connection and all labour charges etc., complete on wall | NA | Civil Works | As per bid | 345 | EA | 690
2 | Supply and fixing of batten holder /slanting holder in lieu of ceiling rose of light point complete with all connection and all labour charges with 40W bulb (for new installation) | NA | Civil Works | As per bid | 116 | EA | 232
70 | Supply and run of 2 of 14/0.3mm (1.0sq.mm) (FR) P.V.C. insulated flexible copper cable in existing pipe for mains including all labour charges complete. | NA | Civil Works | As per bid | 48 | M | 3360
55 | Supply and run of 2 of 36/0.3mm (2.5 sq.mm) (FR) P.V.C. insulated flexible copper cable in existing pipe for mains including all labour charges complete. | NA | Civil Works | As per bid | 95 | M | 5225
1 | Supply and fixing SPN Distribution board with IP-20 protection suitable for single phase Earth Leakage Circuit Breaker(ELCB)/Residual Current Circute Braker(RCCB)/Double Pole(DP) Isolator as incomer and 10kA SP MCBs as out going including internal connection and labour charges for surface / flush mounting etc Complete. 8 way SPN Distribution board with IP-20 protection suitable for single phase 40A DP Isolator/ELCB/RCCB as incomer and 10kA-6-32A SP MCBs 6Nos as out going | NA | Civil Works | As per bid | 5038 | EA | 5038
4 | Supply and Fixing of 1X20W LED retro tube light luminaire with copper choke,starter etc.,incuding 1No 20W tube etc., including all operational, incidental and labour charges etc. complete for the finished item of worK | NA | Civil Works | As per bid | 868 | EA | 3472
2 | Supply and Fixing of 1200mm (48'') sweep 230v,A.C 50 Hz.Ceiling fan with 3 Blades and double ball bearings with all standared accessories including all operational, incidental and labour charges etc. complete for the finished item of worK | NA | Civil Works | As per bid | 2215 | EA | 4430
2 | Supply and erecting Electronic Regulator for ceiling fans 900/1200/1400mm sweep complete erected on existing board including all operational, incidental and labour charges etc. complete for the finished item of worK | NA | Civil Works | As per bid | 565 | EA | 1130
1 | Providing independent EARTHING by excavating a trench to a depth of 2.1M in all solid,as per size specified in the Data,using 40mm dia 'B' class GI pipe of 2.5 Mtrs length with necessary accessories with hume pipe ring duly providing staggered holes including filling with equal proportion of salt and Charcoal in layers and all labour charges etc., compiete for small quarters. | NA | Civil Works | As per bid | 4891 | EA | 4891
1 | Geophysical Investgation charges for water point by Geologist for One point | NA | Civil Works | As per bid | 5000 | EA | 5000
90 | Drilling of 165mm bore well with machine rig including deployment and hire charges of rig and other machinery and equipment labour charges , measuring the yeild of borewell including cost and conveyance etc complete 0 to 90M | NA | Civil Works | As per bid | 336 | M | 30240
30 | Drill-165mm Bore Well 90M to 120M | NA | Civil Works | As per bid | 369 | M | 11070
30 | Drill-165mm Bore Well 120M to 150M | NA | Civil Works | As per bid | 394 | M | 11820
30 | Drill-165mm Bore Well 150M to 180M | NA | Civil Works | As per bid | 492 | M | 14760
20 | Supply and fixing of 160mm dia PVC casing of A class 6Kg point pressure including cost and conveyance of all materials labour charges etc complete for finished item of work as directed by the engineer-in-charge. | NA | Civil Works | As per bid | 844 | M | 16880
1 | Supply,Transportation & Fixing of 1.0HP Single phase, 2880RPM 50 Hz ISI Mono block CI body motor pumpset(25x25mm). Makes: Texmo / CRI / KSB / Aryan Varsha / Lubi | NA | Civil Works | As per bid | 13794 | EA | 13794
1 | Supply and erecting, ISI mark submersible 1.5 HP, Single Phase 20 stages pumpset suitable for 106/156mm dia borewell with high quality water resistant and dynamically balanced bronze impeller with stainless steel shaft sleeves, pump coupling and pivot including all operational, incidental and labour charges etc. complete for the finished item of work | NA | Civil Works | As per bid | 28548 | EA | 28548
180 | Supply & run of 3 Core 2.5 Sqmm Flat Copper cable of ISI for Submersible Motors including all operational, incidental and labour charges etc. complete for the finished item of work makes Finolex / Polycab / Gold Medal / Million / Payal / Power Flex / Fortune Art. | NA | Civil Works | As per bid | 190 | M | 34200
1 | Supply and erecting D.O.L Starter 250V , Single phase,50Hz with SS enclouser comprising of contactor with bi-metallic relay with necessary push buttons,transportation and all labour charges etc. complete. | NA | Civil Works | As per bid | 1040 | EA | 1040
1 | supplying and providing Table with top made from 25mm thick IS 12823 Plain Particle Board Post-formed with colour laminate on top side and backup laminate on bottom side. All other panels made with 18mm thick IS 12823 Pre-laminated Particle board with all exposed edges duly edge banded using PVC Tape with EVA hot melt glue at 200c , on State-of-The-art ‘through feed’ Edge banding machine. The table is assembled/ fitted together using necessary hardware such as Chip Board Screws, Dowels, Steel drawer slides, Handles and Locks.Size of Table Top : 1200 x 750 x 25mm thick Height of Table : 750mm 3-Drawers on one side lockable with multi lock Foot rest- Independent type made out of Pre-laminated board, all exposed edges duly edge-banded. Accessories: 3-Drawers on one side lockable with multi lock Foot rest- Independent type made out of Pre- laminated board, all exposed edges duly edge-banded | NA | Civil Works | As per bid | 8925 | EA | 8925
1 | supply of 'S' type chair with arms teakwood frame with seat back 's' type on G.I pipe.(Make: Godraj) including all operational, incidental, conveyance and labour charges etc. complete for the finished item of work | NA | Civil Works | As per bid | 3850 | EA | 3850
4 | Supply of PVC chairs of neelkamal make including cost and conveyance of all materials etc. complete for finished item of work as directed by engineer in charge | NA | Civil Works | As per bid | 1150 | EA | 4600
1 | Supply of Almirahs made of Iron which includes fabrication, painting, transportation, labour charges complete for finished item of work. | NA | Civil Works | As per bid | 13860 | EA | 13860
4 | Supply and Instalaltion of 25mm dia Ball Valves for Hose Reel drums.(MAKE:ZOLOTO) | NA | Civil Works | As per bid | 466 | EA | 1864
15 | Hiring of JCB to clear and level the site including labour and material charges | NA | Civil Works | As per bid | 2164.1 | HR | 32461.5
1 | Supplying & Fixing Orissa Pan white glazed W.C 1st quality ISI marked conforming to IS:2556- Part-3-1981 with "P" or "S" trap Hindware/ Parryware/ Neycer - ISI Mark: 580 mm x 440 mm including all operational, incidental and labour charges etc. complete for the finished item of work | NA | Civil Works | As per bid | 2178 | EA | 2178
1 | Supplying & Fixing Indian make Flat Back Wash Hand Basin (HSW/Parryware/ Neycer) 1st quality conforming to IS:2556-Part-4:1972 with waste fittings like rubber plug, chain, 32 mm nominal size C.P. Fitting with parallel pipe thread conforming to IS:2963-1979 and fitted with 15 mm nominal bore Chromium Plated Pillar Tap of 1st quality Indian make 400 grams Seiko/ Senior/ Nice/ Esso or equivalent complete with standard CI brackets including wooden block: 550 x 400 mm - Single C.P. Pillar cock including all operational, incidental and labour charges etc. complete for the finished item of work | NA | Civil Works | As per bid | 1508 | EA | 1508
25 | S&F 12.7 mm N.P bib tap Indian make 400 grams Seiko/ Senior/ Nice including all operational, incidental and labour charges etc. complete for the finished item of work | NA | Civil Works | As per bid | 271 | EA | 6775
25 | Supply and Fixing of Ashirvad/ Ajay/ Astral Flowguard or equivalent CPVC Pipes and Fittings to meet the requirement of ASTM-D 2846 and are produced in CTS (Copper Tube Sizes 1/2" ton 2" Ashirvad Flowgurard SDR 11 and SDR 13.5 pipes are made from idential CPVC compounds having the same physical Properties for Hot and Cold Water (IS 15778:2007) 15.90mm OD Pipe - SDR 11 including all operational, incidental and labour charges etc. complete for the finished item of work | NA | Civil Works | As per bid | 239 | M | 5975
220 | Supply and Fixing of Ashirvad/ Ajay/ Astral Flowguard or equivalent CPVC Pipes and Fittings to meet the requirement of ASTM-D 2846 and are produced in CTS (Copper Tube Sizes 1/2" ton 2" Ashirvad Flowgurard SDR 11 and SDR 13.5 pipes are made from idential CPVC compounds having the same physical Properties for Hot and Cold Water (IS 15778:2007) 22.20mm OD Pipe - SDR 11 including all operational, incidental and labour charges etc. complete for the finished item of work | NA | Civil Works | As per bid | 313 | M | 68860
15 | Supply and Fixing of Ashirvad/ Ajay/ Astral Flowguard or equivalent CPVC Pipes and Fittings to meet the requirement of ASTM-D 2846 and are produced in CTS (Copper Tube Sizes 1/2" ton 2" Ashirvad Flowgurard SDR 11 and SDR 13.5 pipes are made from idential CPVC compounds having the same physical Properties for Hot and Cold Water (IS 15778:2007) 28.60mm OD Pipe - SDR 11 including all operational, incidental and labour charges etc. complete for the finished item of work | NA | Civil Works | As per bid | 410 | M | 6150
1000 | Providing & Placing on Terrace (at all floor levels) polyethylene water storage tank with Double layer approved brand & manufacture with cover and suitable locking arrangement & making necessary holes for inlet & outlets and over flow pipes but with NECESSARY fittings & base support for tanks including all operational, incidental and labour charges etc. complete for the finished item of work | NA | Civil Works | As per bid | 10 | L | 10000
1 | Supply & fixing of PVC low level system parry ware, slim line with internal components & short bend: 10 Litres capacity Dual Flush including all operational, incidental and labour charges etc. complete for the finished item of work | NA | Civil Works | As per bid | 1740 | EA | 1740
2 | Supply and Fixing of 90 mm dia 3 M Single Socket PVC/SWR pipe - 6 Kg/sq.cm - Prince/Sudhakar or any ISI Brand including all operational, incidental and labour charges etc. complete for the finished item of work | NA | Civil Works | As per bid | 370.67 | M | 741.34
3 | S&F of 90 mm dia - Plain Bend 87.5 Degree - UPVC/SWR Pipe fittings (Prince/Sudhakar or any ISI Brand) including all operational, incidental and labour charges etc. complete for the finished item of work | NA | Civil Works | As per bid | 84 | EA | 252
3 | S&F of 90 mm dia - Door Bend 87.5 Degree - UPVC/SWR Pipe fittings (Prince/Sudhakar or any ISI Brand) including all operational, incidental and labour charges etc. complete for the finished item of work | NA | Civil Works | As per bid | 113 | EA | 339
2 | S&F of Floor Trap (Bell Mouth ) 110 mm - UPVC/SWR Pipe fittings (Prince/Sudhakar or any ISI Brand) including all operational, incidental and labour charges etc. complete for the finished item of work | NA | Civil Works | As per bid | 269 | EA | 538
2 | S&F of 4" (101.6 mm ) Nahany Trap ( Without Jali with inlet)UPVC/SWR Pipe fittings (Prince/Sudhakar or any ISI Brand) including all operational, incidental and labour charges etc. complete for the finished item of work | NA | Civil Works | As per bid | 134 | EA | 268
150 | Supply and fixing of double walled corrugated HDPE pipe 40mm dia of 6Kg/cm2 including cost and conveyance of all materials labour charges etc complete for finished item of work as directed by the engineer-in-charge. | NA | Civil Works | As per bid | 160 | M | 24000
1 | S&F CP finish brass soap dish including all operational, incidental and labour charges etc. complete for the finished item of work | NA | Civil Works | As per bid | 623 | EA | 623
1 | S&F of 25.4mm dia & 609.6mm long aluminium anodized towel rod with brackets and aluminium screws. including all operational, incidental and labour charges etc. complete for the finished item of work | NA | Civil Works | As per bid | 159 | EA | 159
1 | const. of 4' dia & 5' Ht. Soak Pit. including all operational, incidental and labour charges etc. complete for the finished item of work | NA | Civil Works | As per bid | 4612 | EA | 4612
| Service Cost : | [5 empty] | 10469090.041

## 9. KYASARAM
S C H E D U L E
Name of the work :-Erection of new 33/11KV Sub Station along with connected 33KV and 11KV lines and Construction of control room and other civil works at 33/11 kV KYASARAM Sub-Station, Kyasaram (V) in Mominpet Section, Vikarabad Circle
Estimate Quantity (Only) | Item Detailed Specification Description | Work Type eg. Earth Work, | Item Short Description (Up to 100) | APSS / Morth Cl. Number (Up to 200) | Rate (INR) (Up to 2 Decimals) | UOM (Up to 50 Characters) | Amount (INR) (Up to 2 Decimals)
21 | Excav. of pit in hard rock req blasting | Electrical works | Labour | As per bid | 929.48 | M3 | 19519.08
10 | Exca Hard pit w/o blast 0.76X0.76X1.83M | Electrical works | Labour | As per bid | 840 | EA | 8400
4 | EXCAVATION OF PIT (2.6" x 2.6" x 5.0') | Electrical works | Labour | As per bid | 600 | EA | 2400
4 | Ex of Hard pit w/o blast 0.76X0.76X1.52M | Electrical works | Labour | As per bid | 720 | EA | 2880
31 | ERECTION OF LINES-Erection of 9.1M Pole | Electrical works | Labour | As per bid | 2400 | EA | 74400
8 | ERECTION OF LINES-Erection of 8M Pole | Electrical works | Labour | As per bid | 1500 | EA | 12000
21.06 | Mass concreting of supports incl. cement | Electrical works | Labour | As per bid | 6579 | M3 | 138553.74
2.668 | Coping & Muffing-Iron Pole | Electrical works | Labour | As per bid | 3893 | M3 | 10386.524
31 | Painting of supports to a height of 0.3M | Electrical works | Labour | As per bid | 686 | EA | 21266
6.5 | Fabrication of struc.with welding. | Electrical works | Labour | As per bid | 3426 | TO | 22269
6.5 | Sup Material for 1st coat Al. Painting. | Electrical works | Supply | As per bid | 2181 | TO | 14176.5
6.5 | Labour for 1st coat Al. Painting. | Electrical works | Labour | As per bid | 851 | TO | 5531.5
12 | Hoisting post ins&hrd wr 1panther 33kv | Electrical works | Labour | As per bid | 781 | EA | 9372
12 | Hoisting post ins&hrd wr 1panther 11kv | Electrical works | Labour | As per bid | 507 | EA | 6084
25 | Conn. of equip/bus single zebra/panther | Electrical works | Labour | As per bid | 224 | EA | 5600
39 | Sup T clamp LM6 Al alloy of 12 mm, 800 A | Electrical works | Supply | As per bid | 299 | EA | 11661
36 | S-Tension HW 3Bolt 1Zebra/Pnthr 150mm | Electrical works | Supply | As per bid | 2055 | SET | 73980
12 | SupPost type insulator suupp clamps 33kV | Electrical works | Supply | As per bid | 394 | EA | 4728
12 | SupPost type insulator suupp clamps 11kV | Electrical works | Supply | As per bid | 381 | EA | 4572
4 | Erection of 33kv ABSwitch incl earthing | Electrical works | Labour | As per bid | 4500 | EA | 18000
11 | Erection of 11kv ABSwitch incl earthing | Electrical works | Labour | As per bid | 3200 | EA | 35200
15 | Paint-Opertng Rods 33/11KV AB Swth in SS | Electrical works | Labour | As per bid | 144.84 | EA | 2172.6
20 | Cement concrete with 40MM metal VCB plin | Electrical works | Labour | As per bid | 5160 | M3 | 103200
4 | Erection of 11kv VCB | Electrical works | Labour | As per bid | 12000 | EA | 48000
11.2 | Excavate-Pit in Soil except Hrd Rck | Electrical works | Labour | As per bid | 345 | M3 | 3864
1 | Erection of 11kv three phase PT s | Electrical works | Labour | As per bid | 800 | SET | 800
2 | Erect of 33kv LA stn type incl earthing | Electrical works | Labour | As per bid | 880 | SET | 1760
1 | Erect of 11kv LA stn type incl earthing | Electrical works | Labour | As per bid | 559 | SET | 559
4 | Erect of 11kvLA line type incl earthing | Electrical works | Labour | As per bid | 505 | SET | 2020
1 | S-33KV HG Fuse Set excl Ins & Chnl | Electrical works | Supply | As per bid | 6431 | SET | 6431
1 | S-11KV HG Fuse Set | Electrical works | Supply | As per bid | 1733.75 | SET | 1733.75
1 | Erect. of 33kv HG Fuseset incl earthing | Electrical works | Labour | As per bid | 1331.81 | SET | 1331.81
25 | S-CI Pipe earthing 100mm dia 2.75m long | Electrical works | Supply | As per bid | 3486 | EA | 87150
25 | ERECT. OF LINES-Providing of earthing | Electrical works | Labour | As per bid | 1234.2 | EA | 30855
500 | Laying of earth mat,excavation 75x 8mm | Electrical works | Labour | As per bid | 65 | RMT | 32500
800 | Earthing for raisers of SS Flat 50x6 mm. | Electrical works | Labour | As per bid | 41 | RMT | 32800
4 | Erect-24V Batery with Chrgr incl grot-SS | Electrical works | Labour | As per bid | 1050 | EA | 4200
1000 | Lay-4C/10C 2.5Sqmm Control Cable | Electrical works | Labour | As per bid | 27 | M | 27000
1 | Erection of Three Phase DTRs | Electrical works | Labour | As per bid | 1139.95 | EA | 1139.95
1 | Erection of LT distribution box | Electrical works | Labour | As per bid | 1594.67 | EA | 1594.67
50 | Supply of 31/2 XLPE 70sqmm LT cable | Electrical works | Supply | As per bid | 178.27 | M | 8913.5
50 | Lay-SR LT 3.5x70sqmm UG Cb HG/BC/CC/BT | Electrical works | Labour | As per bid | 275 | M | 13750
1 | Supply of AC Supply panel complete | Electrical works | Supply | As per bid | 42000 | EA | 42000
1 | Supply of DC Anunc.relay panel 8 feeders | Electrical works | Supply | As per bid | 42500 | EA | 42500
1 | 33/11kv S.S Erection of AC&DC Panel | Electrical works | Labour | As per bid | 7871.85 | SET | 7871.85
8 | S-25W LED fixture set | Electrical works | Supply | As per bid | 3200 | EA | 25600
8 | 33/11kv S.S Yard lighting junction box | Electrical works | Labour | As per bid | 351.9 | EA | 2815.2
300 | 33/11kv S.S laying of 2/4core for light | Electrical works | Labour | As per bid | 50 | M | 15000
2 | Sup Fire Buckets Stand with Buckets | Electrical works | Supply | As per bid | 1386 | SET | 2772
6 | Sup TrollyMounted Co2 Cylinders(IS-2878) | Electrical works | Supply | As per bid | 9240 | EA | 55440
6 | Supply of LC Boards | Electrical works | Supply | As per bid | 116 | EA | 696
40 | Supply of Danger boards with clamps | Electrical works | Supply | As per bid | 116 | EA | 4640
1 | Sup &fix of board ind Switchyard layout | Electrical works | Labour | As per bid | 1654 | EA | 1654
1 | Supply of Digital clamp meter. | Electrical works | Supply | As per bid | 2888 | EA | 2888
1 | Sup Alluminium Ladder for indoor works | Electrical works | Supply | As per bid | 4410 | EA | 4410
1 | Sup Rechargeable LED torch light. | Electrical works | Supply | As per bid | 1733 | EA | 1733
1 | SupTaparia Tool kit complete as per Spec | Electrical works | Supply | As per bid | 4925 | SET | 4925
6 | Sup Earth Rods (8ft) Screw & clamp type | Electrical works | Supply | As per bid | 578 | EA | 3468
1 | Supply of Wall clock standard make | Electrical works | Supply | As per bid | 578 | EA | 578
4 | SupRubber mats( 6’x3’)size for indoorSS | Electrical works | Supply | As per bid | 1386 | EA | 5544
4 | Supply of Hand Gloves | Electrical works | Supply | As per bid | 289 | SET | 1156
4 | Supply of Safety Helmet of standard make | Electrical works | Supply | As per bid | 231 | EA | 924
1 | Sup Stand basic cell phone with charger | Electrical works | Supply | As per bid | 1386 | EA | 1386
3 | Supply of Gum Boots | Electrical works | Supply | As per bid | 693 | EA | 2079
20 | Painting of Name Plates for any equipmen | Electrical works | Labour | As per bid | 122 | EA | 2440
1 | Sup& fix safety inst/SS Op. inst board | Electrical works | Labour | As per bid | 2205 | EA | 2205
250 | S-GI Bolts & Nuts,Washers etc., | Electrical works | Supply | As per bid | 117.5 | KG | 29375
2 | SupCU Flexi jumper for Power T/F Neutral | Electrical works | Supply | As per bid | 4725 | EA | 9450
20 | S-Earthing GI flat 25x3 mm incl material | Electrical works | Supply | As per bid | 105 | KG | 2100
6.5 | Sup Material for 2nd coat Al. Painting. | Electrical works | Supply | As per bid | 1293 | TO | 8404.5
6.5 | Labour for 2nd coat Al. Painting. | Electrical works | Labour | As per bid | 482 | TO | 3133
18 | Supply of I-Bolts | Electrical works | Supply | As per bid | 294 | EA | 5292
18 | Fixing of I-bolts | Electrical works | Labour | As per bid | 20 | EA | 360
1 | Erection of 33kv LA-3Nos Line type | Electrical works | Labour | As per bid | 880 | SET | 880
11 | LOADING of MS Channel,Angles,Flats&Rods | Electrical works | Labour | As per bid | 221 | TO | 2431
11 | UNLOADING of MS Channel,Angles,Flats&Rod | Electrical works | Labour | As per bid | 185 | TO | 2035
11 | LOADING of 11 KV AB SWCH Con 200/400 A | Electrical works | Labour | As per bid | 80 | EA | 880
11 | UNLOADING of 11 KV AB SWCH Con 200/400 A | Electrical works | Labour | As per bid | 80 | EA | 880
4 | LOADING of 33 KV AB SWCH Con 400/800 A | Electrical works | Labour | As per bid | 126 | EA | 504
4 | UNLOADING of 33 KV AB SWCH Con 400/800 A | Electrical works | Labour | As per bid | 79 | EA | 316
31 | SubTrnsprt 9M PSCC Pole incl. L&UL<10KM | Electrical works | Labour | As per bid | 407.29 | EA | 12625.99
8 | SubTrnsprt 8M PSCC Pole incl. L&UL<10KM | Electrical works | Labour | As per bid | 271.52 | EA | 2172.16
24 | LOADING 33/11 KV Polymer Insul per CRT | Electrical works | Labour | As per bid | 6 | KI | 144
24 | UNLOADING 33/11 KV Polymer Insul perCRT | Electrical works | Labour | As per bid | 6 | KI | 144
6 | LOADING of 33 KV Post insulator | Electrical works | Labour | As per bid | 2 | KI | 12
6 | UNLOADING of 33 KV Post insulator | Electrical works | Labour | As per bid | 1 | KI | 6
6 | LOADING of 11kv Pin/Post/Solid Core Insu | Electrical works | Labour | As per bid | 1 | KI | 6
6 | UNLOADING of 11kv Pin/Post/Solid Core In | Electrical works | Labour | As per bid | 1 | KI | 6
1 | LOADING of CT Metering boxes | Electrical works | Labour | As per bid | 18 | EA | 18
1 | UNLOADING of CT Metering boxes | Electrical works | Labour | As per bid | 18 | EA | 18
1300 | Load-PVC Control Cable 10C | Electrical works | Labour | As per bid | 1 | M | 1300
1300 | UnLoad-PVC Control Cable 10C | Electrical works | Labour | As per bid | 1.02 | M | 1326
6 | LOADING of 33 KV10 KA LAs Station type | Electrical works | Labour | As per bid | 41 | EA | 246
6 | UNLOADING of 33 KV10 KA LAs Station type | Electrical works | Labour | As per bid | 35 | EA | 210
9 | LOADING of 11 KV, 10 KA LAs Line type | Electrical works | Labour | As per bid | 32 | EA | 288
9 | UNLOADING of 11 KV, 10 KA LAs Line type | Electrical works | Labour | As per bid | 32 | EA | 288
3 | LOADING of 11 KV,10 KA LAs Station type | Electrical works | Labour | As per bid | 32 | EA | 96
3 | UNLOADING of 11 KV,10 KA LAs Station typ | Electrical works | Labour | As per bid | 32 | EA | 96
4 | Transport of Cond Drum,VCBs >100& <200Km | Electrical works | Labour | As per bid | 8226.3 | EA | 32905.2
350 | S/o rail poles 90/105lb (250x2N) | Electrical works | Supply | As per bid | 47.27 | KG | 16544.5
1 | Erection of Rail Pole 90Lbs | Electrical works | Labour | As per bid | 3319 | EA | 3319
1 | Erection of 33/11 KV 5 MVA PTR | Electrical works | Labour | As per bid | 39584.16 | EA | 39584.16
1 | Supply of 5000v megger | Electrical works | Supply | As per bid | 13860 | EA | 13860
25 | ERECT. OF LINES-Providing of RCC collar | Electrical works | Labour | As per bid | 386 | EA | 9650
1 | Sup of MSPowder coted PT Marshalling Box | Electrical works | Supply | As per bid | 4095 | EA | 4095
1 | Erection of Marshalling boxes | Electrical works | Labour | As per bid | 374.85 | EA | 374.85
31 | S-PSCC Pole 9.1Mtr 280kg | Electrical works | Supply | As per bid | 3109.41 | EA | 96391.71
8 | S-PSCC Pole 8Mtr 140kg | Electrical works | Supply | As per bid | 1580 | EA | 12640
4 | S-33KV 800A DB Break AB Switch | Electrical works | Supply | As per bid | 40658.78 | EA | 162635.12
3 | S-11KV 800A DB Break AB Switch | Electrical works | Supply | As per bid | 30847.46 | EA | 92542.38
8 | S-11KV 400A Conv ABSwitch with Insulator | Electrical works | Supply | As per bid | 11754 | EA | 94032
2500 | S-MS Flat 75x8mm | Electrical works | Supply | As per bid | 56.42 | KG | 141050
2000 | S-MS Flat 50x6mm | Electrical works | Supply | As per bid | 56.5 | KG | 113000
1 | S-11KV HG FuseSet for StationTransformer | Electrical works | Supply | As per bid | 1974 | EA | 1974
6500 | S- MS Channel 100x50mm | Electrical works | Supply | As per bid | 57.45 | KGS | 373425
1 | S-LT Distribution Box (SMC) | Electrical works | Supply | As per bid | 7797 | EA | 7797
60 | S-MS Angle 65X65X6 | Electrical works | Supply | As per bid | 57.25 | KG | 3435
76 | EXCAV OF PIT HARD 0.75 Mx0.9 Mx1.95 M | Electrical works | Labour | As per bid | 1217.63 | EA | 92539.88
45 | EXCAVATION OF PIT(3.0" x 3.0" x 7.6") | Electrical works | Labour | As per bid | 842.78 | EA | 37925.1
10 | Excavate-StayPit .45x.45x1.34mSoil ex Hr | Electrical works | Labour | As per bid | 520 | EA | 5200
10 | Assembly and erection of Stay set 33kv | Electrical works | Labour | As per bid | 684.53 | SET | 6845.3
121 | Errection of 11 M long PSCC pole | Electrical works | Labour | As per bid | 4165.28 | EA | 503998.88
15 | EXCAVATION OF PIT (2.6" x 2.6" x 6.0") | Electrical works | Labour | As per bid | 700 | EA | 10500
20 | EXCAV. OF PIT HARD (2.6" x 2.6" x 5.0') | Electrical works | Labour | As per bid | 1440 | EA | 28800
35 | Erec of 9.1 Mts PSCC poles for stuts | Electrical works | Labour | As per bid | 2400 | EA | 84000
4 | ERECT. OF LINES-Providing of earthing | Electrical works | Labour | As per bid | 1234.2 | EA | 4936.8
4 | Formation of 33kvline vertical cutpoint | Electrical works | Labour | As per bid | 2908.02 | EA | 11632.08
15 | Horizontal Cut point for 33 KV line | Electrical works | Labour | As per bid | 1759.5 | EA | 26392.5
1 | Erect-33KV DP Structure with 11M Poles | Electrical works | Labour | As per bid | 6204 | SET | 6204
1 | Erection of 33kv ABSwitch incl earthing | Electrical works | Labour | As per bid | 4500 | EA | 4500
78.65 | Mass concreting of supports incl. cement | Electrical works | Labour | As per bid | 6579 | M3 | 517438.35
125 | S-GI Bolts & Nuts,Washers etc., | Electrical works | Supply | As per bid | 117.5 | KG | 14687.5
6 | survey line&cabl inc peg mark&tree clear | Electrical works | Labour | As per bid | 765 | KM | 4590
2 | ERECT. OF LINES-Providing of RCC collar | Electrical works | Labour | As per bid | 386 | EA | 772
1.28 | Fabrication of struc.with welding. | Electrical works | Labour | As per bid | 3426 | TO | 4385.28
6 | Stringing 100sqmm 33/11kv Line 3 Cond SC | Electrical works | Labour | As per bid | 12600.06 | KM | 75600.36
1.28 | LOADING of MS Channel,Angles,Flats&Rods | Electrical works | Labour | As per bid | 221 | TO | 282.88
13.2 | LOADING 33/11 KV Polymer Insul per CRT | Electrical works | Labour | As per bid | 6 | KI | 79.2
2 | LOADING of 33 KV AB SWCH Con 400/800 A | Electrical works | Labour | As per bid | 126 | EA | 252
121 | SubTrnsprt 11M PSCC Pole incl. L&UL<10KM | Electrical works | Labour | As per bid | 431.97 | EA | 52268.37
35 | SubTrnsprt 9M PSCC Pole incl. L&UL<10KM | Electrical works | Labour | As per bid | 407.29 | EA | 14255.15
20 | Supply of Danger boards with clamps | Electrical works | Supply | As per bid | 116 | EA | 2320
156 | Numbering of poles incl. cost of paint | Electrical works | Labour | As per bid | 32 | EA | 4992
4 | Transport of Cond Drum,VCBs >100& <200Km | Electrical works | Labour | As per bid | 8226.3 | EA | 32905.2
1 | UNLOADING of 33 KV AB SWCH Con 400/800 A | Electrical works | Labour | As per bid | 79 | EA | 79
1 | Paint-Opertng Rods 33/11KV AB Swth in SS | Electrical works | Labour | As per bid | 144.84 | EA | 144.84
9.45 | Mass concreting of supports incl. cement | Electrical works | Labour | As per bid | 6579 | M3 | 62171.55
102 | LOADING of 33 KV V - Cross arms | Electrical works | Labour | As per bid | 6 | EA | 612
102 | UNLOADING of 33 KV V - Cross arms | Electrical works | Labour | As per bid | 6 | EA | 612
5 | LOADING of 33KV Metal parts-bag of 25no | Electrical works | Labour | As per bid | 65 | BAG | 325
5 | UNLOADING of 33 KV Metal parts-bagof 25 | Electrical works | Labour | As per bid | 65 | BAG | 325
6 | LOADING of Conductor drums | Electrical works | Labour | As per bid | 202 | EA | 1212
6 | UNLOADING of Conductor drums | Electrical works | Labour | As per bid | 100 | EA | 600
20 | S-Earthing GI flat 25x3 mm incl material | Electrical works | Supply | As per bid | 105 | KG | 2100
2 | S-CI Pipe earthing 80mm dia 2.75m long | Electrical works | Supply | As per bid | 2789 | EA | 5578
121 | S-PSCC Pole 11Mtr 365 Kg | Electrical works | Supply | As per bid | 5399 | EA | 653279
35 | S-PSCC Pole 9.1Mtr 280kg | Electrical works | Supply | As per bid | 3109.41 | EA | 108829.35
1 | S-33KV 800A DB Break AB Switch | Electrical works | Supply | As per bid | 40658.78 | EA | 40658.78
140 | S-33KV M.S.Back Clamps | Electrical works | Supply | As per bid | 248 | SET | 34720
102 | S-33KV V-Cross Arm without Clamps | Electrical works | Supply | As per bid | 1678 | EA | 171156
102 | S-33KV Top Cleat with Clamps | Electrical works | Supply | As per bid | 461 | SET | 47022
10 | S-33KV MS Stay Set with BasePlate | Electrical works | Supply | As per bid | 1035 | SET | 10350
1000 | S- MS Channel 100x50mm | Electrical works | Supply | As per bid | 57.45 | KGS | 57450
200 | S-MS Angle 65X65X6 | Electrical works | Supply | As per bid | 57.25 | KG | 11450
80 | S-MS Flat 50x6mm | Electrical works | Supply | As per bid | 56.5 | KG | 4520
5 | survey line&cabl inc peg mark&tree clear | Electrical works | Labour | As per bid | 765 | KM | 3825
125 | EXCAV OF PIT HARD 0.6 M x 0.9 M x 1.5 M | Electrical works | Labour | As per bid | 752.25 | EA | 94031.25
125 | ERECTION OF LINES-Erection of 9.1M Pole | Electrical works | Labour | As per bid | 2400 | EA | 300000
15 | Formatn of Horiz Cut point for 11KV line | Electrical works | Labour | As per bid | 1350 | EA | 20250
23.22 | Mass concreting of supports incl. cement | Electrical works | Labour | As per bid | 6579 | M3 | 152764.38
12.15 | Mass concreting of supports incl. cement | Electrical works | Labour | As per bid | 6579 | M3 | 79934.85
5 | Stringing of 55sqmm 33/11kv Line 3 Cond | Electrical works | Labour | As per bid | 8500 | KM | 42500
156 | Numbering of poles incl. cost of paint | Electrical works | Labour | As per bid | 32 | EA | 4992
103 | S-GI Bolts & Nuts,Washers etc., | Electrical works | Supply | As per bid | 117.5 | KG | 12102.5
3 | Painting AB switch OP rods with PO red | Electrical works | Labour | As per bid | 142 | EA | 426
110 | LOADING of 11 KV V - Cross arms | Electrical works | Labour | As per bid | 4 | EA | 440
110 | UNLOADING of 11 KV V - Cross arms | Electrical works | Labour | As per bid | 4 | EA | 440
10 | LOADING of HT Guy insulators | Electrical works | Labour | As per bid | 57 | BAG | 570
10 | UNLOADING of HT Guy insulators | Electrical works | Labour | As per bid | 57 | BAG | 570
330 | Load-11KV Polymer Pin Insulator-GI pin | Electrical works | Labour | As per bid | 1 | EA | 330
330 | Unload-11KV Polymer Pin Insulator-GI pin | Electrical works | Labour | As per bid | 1 | EA | 330
4 | LOADING of 11 KV Metal parts | Electrical works | Labour | As per bid | 48 | BAG | 192
4 | UNLOADING of 11 KV Metal parts Bag | Electrical works | Labour | As per bid | 48 | BAG | 192
3 | Transport of Cond Drum,VCBs >100& <200Km | Electrical works | Labour | As per bid | 8226.3 | EA | 24678.9
36 | EXCAVATION OF PIT (2.6" x 2.6" x 5.0') | Electrical works | Labour | As per bid | 600 | EA | 21600
36 | Erection of 8.0Mts PSCC Poles for stuts | Electrical works | Labour | As per bid | 1500 | EA | 54000
10 | Excavate-StayPit .45x.45x1.34mSoil ex Hr | Electrical works | Labour | As per bid | 520 | EA | 5200
10 | Assembly and erection of Stay set11kv&LT | Electrical works | Labour | As per bid | 606.85 | SET | 6068.5
36 | SubTrnsprt 8M PSCC Pole incl. L&UL<10KM | Electrical works | Labour | As per bid | 271.52 | EA | 9774.72
3 | Erection of 11kv ABSwitch incl earthing | Electrical works | Labour | As per bid | 3200 | EA | 9600
3 | S-CI Pipe earthing 50mm dia 2m long | Electrical works | Supply | As per bid | 2441 | EA | 7323
30 | S-Earthing GI flat 25x3 mm incl material | Electrical works | Supply | As per bid | 105 | KG | 3150
3 | ERECT. OF LINES-Providing of earthing | Electrical works | Labour | As per bid | 1234.2 | EA | 3702.6
125 | SubTrnsprt 9M PSCC Pole incl. L&UL<10KM | Electrical works | Labour | As per bid | 407.29 | EA | 50911.25
25 | Supply of Danger boards with clamps | Electrical works | Supply | As per bid | 116 | EA | 2900
3 | ERECT. OF LINES-Providing of RCC collar | Electrical works | Labour | As per bid | 386 | EA | 1158
2.7 | Mass concreting of supports incl. cement | Electrical works | Labour | As per bid | 6579 | M3 | 17763.3
6 | LOADING of Conductor drums | Electrical works | Labour | As per bid | 202 | EA | 1212
6 | UNLOADING of Conductor drums | Electrical works | Labour | As per bid | 100 | EA | 600
125 | S-PSCC Pole 9.1Mtr 280kg | Electrical works | Supply | As per bid | 3109.41 | EA | 388676.25
36 | S-PSCC Pole 8Mtr 140kg | Electrical works | Supply | As per bid | 1580 | EA | 56880
147 | S-MS Back Clamps for 9.1 M PSCC Pole | Electrical works | Supply | As per bid | 92 | SET | 13524
110 | S-11KV V Cross Arms | Electrical works | Supply | As per bid | 470 | EA | 51700
22 | S-11KV Horizontal Cross Arms | Electrical works | Supply | As per bid | 528 | EA | 11616
110 | S-11KV Top Cleat with Clamps | Electrical works | Supply | As per bid | 178 | SET | 19580
10 | S-11KV MS Stay Sets without BasePlate | Electrical works | Supply | As per bid | 622 | SET | 6220
3 | S-11KV 400A Conv ABSwitch with Insulator | Electrical works | Supply | As per bid | 11754 | EA | 35262
245.8 | Earth Work Mass Excavation to a depth as directed, in soils such as Mixture of Gravel and Soft Disintegrated Rock like Shales, Ordinary Gravel, Stoney Earth and Earth Mixed with Fair Sized Boulders and in all conditions such as dry, wet, slurry etc.and in dense or hard soils, disposal and depositing of excavated soil with intial lead of 10 mt and intial lift of 2m or as directed, including cost and conveyance of all materials, ramping and lifting of materials, and labour charges, hire charges of machinery, tools & plants, bailing of water ( either sub soil water, stoMts water, rain water, surface water or of any kind) if any at any stage of work until all works below ground level is finished to the satisfaction ,and from work such as shoring, timbering, strutting with required supports etc. for the work and removal of form work after completion of work etc all complete as directed by the engineer-incharge. | NA | Civil Works | As per bid | 347 | M3 | 85292.6
4.4 | Earth work excavation for foundations and depositing on bank for all lifts and with an iniutial lead of 10m including all operational, incidental, labour charges such as shoring, sheeting, planking, strutting, etc. complete for finished item of work including seigniorage excluding dewatering charges etc as per SS - 20 B (APSS 308).Hard rock ( blasting prohibited ) | NA | Civil Works | As per bid | 1326 | M3 | 5834.4
42.93 | Laying Plain C.C (1:4:8) using 40 mm HBG metal including cost & conveyance of all materials labour charges,curing,all leads lifts etc., complete for finished item of work. | NA | Civil Works | As per bid | 4556 | M3 | 195589.08
25.12 | Laying Plain C.C (1:3:6) using 40 mm HBG metal including cost & conveyance of all materials labour charges,curing,all leads lifts etc., complete for finished item of work. | NA | Civil Works | As per bid | 4857 | M3 | 122007.84
11.04 | Laying Plain C.C(1:2:4) nominal mix using 20 mm HBG metal incldg cost & conveyance of all materials mixing,curing,all labour charges,etc comp for finished item of work.. | NA | Civil Works | As per bid | 5972 | M3 | 65930.88
267.48 | C.R.S Masonry in C.M(1:6) using HBG stone including cost & conveyance of all materials labour charges,curing,all leads lifts etc., complete for finished item of work. | NA | Civil Works | As per bid | 4412 | M3 | 1180121.76
722.44 | Filling with gravel in basement with 150mm thick layers incldg cost & conveyance all materials watering,consolidation etc complete for finished item of work. | NA | Civil Works | As per bid | 481 | M3 | 347493.64
33.75 | Supply&Spreading 40 mm HBG metal including cost&conveyance labour charges etc complete for finished item of work | NA | Civil Works | As per bid | 1468 | M3 | 49545
71.75 | Supply&Spreading of HBG metal 20 mm including cost&conveyance labour charges etc complete for finished item of work | NA | Civil Works | As per bid | 1667 | M3 | 119607.25
25.05 | Brick masonry in cement mortar (1:6) for superstructure using well burnt country made second class bricks of approved quality including cost and conveyance of all materials curing, scaffolding with all leads and lifts etc., complete for finished item of work - Ground Floor | NA | Civil Works | As per bid | 7657 | M3 | 191807.85
5.64 | RCC M - 20 Nominal mix (Cement:fine aggregate: coarse aggregate) corresponding to Table 9 of IS 456 using 20mm size graded machine crushed hard granite metal (coarse aggregae) from approved quarry including cost and conveyance of all materials like cement, fine agregate (sand) coarse aggregate, water etc., to site and including all operational, incidental and labour charges such as machine mixing, laying concrete, curing etc., complete but excluding cost of steel and its fabrication charges for finished item of work - Footing | NA | Civil Works | As per bid | 8695 | M3 | 49039.8
2.38 | RCC M - 20 Nominal mix (Cement:fine aggregate: coarse aggregate) corresponding to Table 9 of IS 456 using 20mm size graded machine crushed hard granite metal (coarse aggregae) from approved quarry including cost and conveyance of all materials like cement, fine agregate (sand) coarse aggregate, water etc., to site and including all operational, incidental and labour charges such as machine mixing, laying concrete, curing etc., complete but excluding cost of steel and its fabrication charges for finished item of work - Plinth Beam | NA | Civil Works | As per bid | 11115 | M3 | 26453.7
4.18 | RCC M - 20 Nominal mix (Cement:fine aggregate: coarse aggregate) corresponding to Table 9 of IS 456 using 20mm size graded machine crushed hard granite metal (coarse aggregae) from approved quarry including cost and conveyance of all materials like cement, fine agregate (sand) coarse aggregate, water etc., to site and including all operational, incidental and labour charges such as machine mixing, laying concrete, curing etc., complete but excluding cost of steel and its fabrication charges for finished item of work - Column Ground floor | NA | Civil Works | As per bid | 11390 | M3 | 47610.2
0.31 | RCC M - 20 Nominal mix (Cement:fine aggregate: coarse aggregate) corresponding to Table 9 of IS 456 using 20mm size graded machine crushed hard granite metal (coarse aggregae) from approved quarry including cost and conveyance of all materials like cement, fine agregate (sand) coarse aggregate, water etc., to site and including all operational, incidental and labour charges such as machine mixing, laying concrete, curing etc., complete but excluding cost of steel and its fabrication charges for finished item of work - Lintel Ground floor | NA | Civil Works | As per bid | 11550 | M3 | 3580.5
7.5 | RCC M - 20 Nominal mix (Cement:fine aggregate: coarse aggregate) corresponding to Table 9 of IS 456 using 20mm size graded machine crushed hard granite metal (coarse aggregae) from approved quarry including cost and conveyance of all materials like cement, fine agregate (sand) coarse aggregate, water etc., to site and including all operational, incidental and labour charges such as machine mixing, laying concrete, curing etc., complete but excluding cost of steel and its fabrication charges for finished item of work - Sunshade Ground floor | NA | Civil Works | As per bid | 1197 | M2 | 8977.5
3.65 | RCC M - 20 Nominal mix (Cement:fine aggregate: coarse aggregate) corresponding to Table 9 of IS 456 using 20mm size graded machine crushed hard granite metal (coarse aggregae) from approved quarry including cost and conveyance of all materials like cement, fine agregate (sand) coarse aggregate, water etc., to site and including all operational, incidental and labour charges such as machine mixing, laying concrete, curing etc., complete but excluding cost of steel and its fabrication charges for finished item of work - Roof beam Ground floor | NA | Civil Works | As per bid | 11125 | M3 | 40606.25
9.41 | RCC M - 20 Nominal mix (Cement:fine aggregate: coarse aggregate) corresponding to Table 9 of IS 456 using 20mm size graded machine crushed hard granite metal (coarse aggregae) from approved quarry including cost and conveyance of all materials like cement, fine agregate (sand) coarse aggregate, water etc., to site and including all operational, incidental and labour charges such as machine mixing, laying concrete, curing etc., complete but excluding cost of steel and its fabrication charges for finished item of work - Roof Slab Ground floor | NA | Civil Works | As per bid | 10676 | M3 | 100461.16
2.99 | Providing High Yield Strength Deformed (HYSD)/ Thermo Mechanically Treated (TMT) / Mild steel (MS) steel bars (Fe 415/ Fe 500 grade as per IS 1786-1979) of different diameters for RCC works , including labour charges for straightening, cutting, bending to required sizes and shapes, placing in position with cover blocks of approved materials and size and tying and lap-splicing with binding wire of 18 SWG, forming grills for reinforcement work as per approved designs and drawings, including cost and conveyance of steel bars, including all wastages such as overlaps, couplings, chairs, spacer bars including cost and conveyance of binding wire, cover blocks and all incidental, operational, labour charges such as cutting, bending, placing in position, tying excluding taxes on all materials etc., complete for finished item of work in all floors.( APSS No.126) | NA | Civil Works | As per bid | 67727 | TON | 202503.73
72.38 | Providng impervious coat to exposed RCC roof slab surface with CM(1:3), 20 mm thick with 1kg of water proof compound per bag of cement laid over roof when it is green including cost of all materials, excluding conveyance charges of materials and including all operational, incidental and labour charges for mixing mortar, laying rendering smooth and thread lining, curing, rounding off junctions of wall and slab etc., complete for finished item of work Gr.Floor | NA | Civil Works | As per bid | 457 | M2 | 33077.66
449.04 | Plastering of 20mm thick to all uneven faces of walls of superstructure in two coats with base coat in CM 1:5 of 16mm thick and top coat in CM 1:3 4mm thick with dubara sponge finish including cost and conveyance of all materials, water, all labour charges, curing for specified number of days, cutting grooves, all leads, lifts and scaffolding charges,all incidental charges etc. complete for finished item of work and as directed by the Engineer - in - charge. Ground Floor | NA | Civil Works | As per bid | 428 | M2 | 192189.12
391.66 | Raised pointing with C.M(1:3) to basement including cost & conveyance of all materials,curing labour charges etc complete for finished item of work. | NA | Civil Works | As per bid | 98 | M2 | 38382.68
4.18 | RCM rack 25mm thick in CM (1:3) with rabbit wire mesh & nominal reinforcemet as directed by Engineer-in-change including cost & conveyance of all materials to site, sales & incidental, cost and conveyance of cement, wire mesh, water to work site, centering, scaffolding and form work, lift changes etc., complete for finished items of work but excluding cost of steel & its fabrication charges,plastering for finished item of work. (APSS No.403 & 903) Ground Floor | NA | Civil Works | As per bid | 602 | M2 | 2516.36
78.39 | Flooring with polished shahabad stones 15 to 18mm thick set over base coat of CM (1:8) over already laid CC bed /RCC Roof Slab, including neat cement slurry of honey like consistency spread @ 3.3 kgs per sqm. & jointed with neat cement to full depth including cost of all materials like cement, sand, and water and flooring stones etc.,labour charges for dressing of flooring stones etc., complete for finished item of work | NA | Civil Works | As per bid | 669 | M2 | 52442.91
15.24 | Flooring with cermic tiles of set over base coat of cement mortar (1:8) 12 mm thick over CC bed already laid or RCC Roof Slab, including neat cement slurry of honey like consistency spread @ 3.3 kgs per sqm. & jointed neatly with white cement paste to full depth mixed with pigment of matching shade, including cost of all materials like cement, sand, water and tiles etc., complete for finished item of work | NA | Civil Works | As per bid | 769 | M2 | 11719.56
4.48 | Providing skirting to internal walls to 15 cm height/risers of steps with ceramic tiles 7.30 mm thick length equal to flooring stones, set over base coat of CM (1:3) 12 mm thick with cement slurry of honey like consistency spread at the rate of 3.30 kgs per sqm and jointed with white cement paste mixe4d with pigment of matching shade to full depth, including cost of all materials like cement, sand, water and tiles etc., complete for finished item of work | NA | Civil Works | As per bid | 735 | M2 | 3292.8
5.35 | Supply and fixing in position of doors with MT Wood Frame with Flush Door Shutter 35mm thick with 9 mm laminate of approved quality and design and fitted with teak wood lippings around duly polished/synthetic enamil paint including all operational, incidental, labour charges etc. complete for finished item of work | NA | Civil Works | As per bid | 6799.02 | M2 | 36374.757
7.78 | Supply and fixing powder coated Aluminimum Anodised Two Track Sliding Windows as per approved drawing with aluminium anodised sections of Series C Jindal sections and outer frame top horizontals & both verticals of 8774 of size 62 x 29.5 mm and bottom horizontal - two track frame of 8773 of size 62 x 29.5 mm, Shutter frame top, bottom and verticals of 8304 of size 50 mm x 20 mm and Weather interlocking frame of 8306 of size 50 x 20 with plain clear float glass 5 mm thick fixed including supply and fixing aluminium handles of 100 mm for each shutter, nylon rollers assembly and all labour charges for fixing the fixtures with required no. of screws, bolts and nuts and includingt labour charges for fixing the frame in position, fixing shutter to frame etc. completed for finished item of work | NA | Civil Works | As per bid | 3535.64 | M2 | 27507.2792
7.78 | Supply and fixing of ms grills of approved design including two coats of synthetic paint over a coat of primer including cost and conveyance of all materials ,labour cahrges etc. complete for the finished item of work | NA | Civil Works | As per bid | 2539 | M2 | 19753.42
175.07 | Painting to walls with 2 coats of ready mixed oil bound wahsable distemper with primer of approved brand and shade over a base coat of appropriate primer of approved brand, making 3 coats in all to give an even shade after thourughly brushing the surface to remove all dirt and remains of loose powdered materials, including cost and conveyance of all materials to work site and all operational, incidental, labour charges etc. complete for finished item of work | NA | Civil Works | As per bid | 109.9 | M2 | 19240.193
240.5 | Painting to new walls with 2 coats of snowcem paint external grade of approved brand and shade over a base coat of appropriate primer of approved brand, making 3 coats in all to give an even shade after thourughly brushing the surface to remove all dirt and remains of loose powdered materials, including cost and conveyance of all materials to work site and all operational, incidental, labour charges etc. complete for finished item of work | NA | Civil Works | As per bid | 195.91 | M2 | 47116.355
677.67 | Painting to new walls with 2 coat of plastic emulsion paint of approved brand and shade over a coat of primer after thoroughly brushing the surface to remove all dirt and remains of loose powdered materials, including cost and conveyance of all materials to work site and all operational, incidental, labour charges etc. complete for finished item of work as per SS 911 for External walls Ground Floor | NA | Civil Works | As per bid | 183.73 | M2 | 124508.3091
136.5 | Supply&Fabrication and fixing of Welded wire mesh ( 2" x 2") of 3mm dia. with ISMC (75x40x4.4mm) and Pheriperal frame of ISA(35x35x3mm) incldg cost& conveyance painting with synthetic enamil paint two coats over a coat of red oxide primer etc complete for finished item of work.. | NA | Civil Works | As per bid | 2042 | M2 | 278733
10.41 | S&Fabrication and fixing of MS Gate of ISA 35*35*6 and 16 mm verticals approved design including painting redoxide & synthetic enamil paint etc complete for the finished item of work. | NA | Civil Works | As per bid | 4579.89 | M2 | 47676.6549
160 | S&Fixing of R.C.C fencing poles of size 0.115x0.115x2.45 mts including excavation of pit size 0.35x0.35x0.5 mts and refilled with P.C.C(1:3:6) using 40 mm HBG metal including LOVELY CEM paint ,cost & conveyance of all materials,labour charges etc complete for finished item of work. | NA | Civil Works | As per bid | 1433.9 | EA | 229424
260 | S&Fixing of barbed wire 8 straight strands and 2 cross strands including cost & conveyance of all materials,labour charges etc complete for finished item of work. | NA | Civil Works | As per bid | 260.05 | M | 67613
7.5 | S&Fixing of R.C.C hume pipe of 450 mm dia NP 2 class with cost & conveyance of all materials including laying of pipe etc complete for the finished item of work | NA | Civil Works | As per bid | 1344 | M | 10080
1.37 | S&F of Ms board of approved quality including cost of all materials and labour charges complete for finished item. | NA | Civil Works | As per bid | 4542.3 | M2 | 6222.951
2.78 | S&F of poly vinyl acrylic board of approved quality including cost of all materials and labour charges complete for finished item. | NA | Civil Works | As per bid | 1930.48 | M2 | 5366.7344
1 | Providing supply of electricity to the site premises through customer service centre duly applying for new connection including application fee and other missalaneous charges prescribed by TSSPDCL complete for the finished item of work as directed by the Engineer in charge of the work. | NA | Civil Works | As per bid | 5677.88 | EA | 5677.88
1 | Providing contour surveying maps with total station including preparation of boundary and contour levels with 2 No.s hard copies and soft copies complete for finished items of work as directed by the Engineer in charge of the work. | NA | Civil Works | As per bid | 5304.5 | EA | 5304.5
25 | Supply and fixing of 20mm dia 1.5mm thick P.V.C. pipe (ISI MARK) concealed in wall with all required accessories including masonary work for Light,Fan and separate plug point with well seasoned wooden deep box including all labour charges etc.complete. | NA | Civil Works | As per bid | 82 | M | 2050
20 | Supply and fixing of 25mm dia 1.5mm thick surface P.V.C. pipe (ISI MARK) Concealed in wall with all required accessories including masonary work and labour charges etc.complete. | NA | Civil Works | As per bid | 89 | M | 1780
15 | Wiring with 2 runs of 14/0.3mm (1.0 sq.mm)Fire Retardant (FR) P.V.C. insulated flexible copper cable (ISI MARK) in existing pipe with 6A Modular Switch,ceiling rose and 3mm thick hylam sheet covering to switch control box including all labour charges etc., complete for light , bell , fan and exhaust fan points in Non-Residential Buildings. | NA | Civil Works | As per bid | 580 | EA | 8700
4 | Wiring with 2 runs of 14/0.3mm (1.0 sq.mm) P.V.C. insulated F.R flexible copper cable (ISI MARK) in existing pipe with 6A Modular Switch,control and 3/2 pin sockets fixing on separate board including all labour charges etc., complete | NA | Civil Works | As per bid | 469 | EA | 1876
2 | Supply and fixing of 16A 3 pin wall plug socket with indicator lamp and 16Amps fuse unit and 16Amps switch control (5 in one ) on decolam sheet covered board including earth connection and all labour charges etc., complete on wall | NA | Civil Works | As per bid | 345 | EA | 690
2 | Supply and fixing of batten holder /slanting holder in lieu of ceiling rose of light point complete with all connection and all labour charges with 40W bulb (for new installation) | NA | Civil Works | As per bid | 116 | EA | 232
70 | Supply and run of 2 of 14/0.3mm (1.0sq.mm) (FR) P.V.C. insulated flexible copper cable in existing pipe for mains including all labour charges complete. | NA | Civil Works | As per bid | 48 | M | 3360
55 | Supply and run of 2 of 36/0.3mm (2.5 sq.mm) (FR) P.V.C. insulated flexible copper cable in existing pipe for mains including all labour charges complete. | NA | Civil Works | As per bid | 95 | M | 5225
1 | Supply and fixing SPN Distribution board with IP-20 protection suitable for single phase Earth Leakage Circuit Breaker(ELCB)/Residual Current Circute Braker(RCCB)/Double Pole(DP) Isolator as incomer and 10kA SP MCBs as out going including internal connection and labour charges for surface / flush mounting etc Complete. 8 way SPN Distribution board with IP-20 protection suitable for single phase 40A DP Isolator/ELCB/RCCB as incomer and 10kA-6-32A SP MCBs 6Nos as out going | NA | Civil Works | As per bid | 5038 | EA | 5038
4 | Supply and Fixing of 1X20W LED retro tube light luminaire with copper choke,starter etc.,incuding 1No 20W tube etc., including all operational, incidental and labour charges etc. complete for the finished item of worK | NA | Civil Works | As per bid | 868 | EA | 3472
2 | Supply and Fixing of 1200mm (48'') sweep 230v,A.C 50 Hz.Ceiling fan with 3 Blades and double ball bearings with all standared accessories including all operational, incidental and labour charges etc. complete for the finished item of worK | NA | Civil Works | As per bid | 2215 | EA | 4430
2 | Supply and erecting Electronic Regulator for ceiling fans 900/1200/1400mm sweep complete erected on existing board including all operational, incidental and labour charges etc. complete for the finished item of worK | NA | Civil Works | As per bid | 565 | EA | 1130
1 | Providing independent EARTHING by excavating a trench to a depth of 2.1M in all solid,as per size specified in the Data,using 40mm dia 'B' class GI pipe of 2.5 Mtrs length with necessary accessories with hume pipe ring duly providing staggered holes including filling with equal proportion of salt and Charcoal in layers and all labour charges etc., compiete for small quarters. | NA | Civil Works | As per bid | 4891 | EA | 4891
1 | Geophysical Investgation charges for water point by Geologist for One point | NA | Civil Works | As per bid | 5000 | EA | 5000
90 | Drilling of 165mm bore well with machine rig including deployment and hire charges of rig and other machinery and equipment labour charges , measuring the yeild of borewell including cost and conveyance etc complete 0 to 90M | NA | Civil Works | As per bid | 336 | M | 30240
30 | Drill-165mm Bore Well 90M to 120M | NA | Civil Works | As per bid | 369 | M | 11070
30 | Drill-165mm Bore Well 120M to 150M | NA | Civil Works | As per bid | 394 | M | 11820
30 | Drill-165mm Bore Well 150M to 180M | NA | Civil Works | As per bid | 492 | M | 14760
20 | Supply and fixing of 160mm dia PVC casing of A class 6Kg point pressure including cost and conveyance of all materials labour charges etc complete for finished item of work as directed by the engineer-in-charge. | NA | Civil Works | As per bid | 844 | M | 16880
1 | Supply,Transportation & Fixing of 1.0HP Single phase, 2880RPM 50 Hz ISI Mono block CI body motor pumpset(25x25mm). Makes: Texmo / CRI / KSB / Aryan Varsha / Lubi | NA | Civil Works | As per bid | 13794 | EA | 13794
1 | Supply and erecting, ISI mark submersible 1.5 HP, Single Phase 20 stages pumpset suitable for 106/156mm dia borewell with high quality water resistant and dynamically balanced bronze impeller with stainless steel shaft sleeves, pump coupling and pivot including all operational, incidental and labour charges etc. complete for the finished item of work | NA | Civil Works | As per bid | 28548 | EA | 28548
180 | Supply & run of 3 Core 2.5 Sqmm Flat Copper cable of ISI for Submersible Motors including all operational, incidental and labour charges etc. complete for the finished item of work makes Finolex / Polycab / Gold Medal / Million / Payal / Power Flex / Fortune Art. | NA | Civil Works | As per bid | 190 | M | 34200
1 | Supply and erecting D.O.L Starter 250V , Single phase,50Hz with SS enclouser comprising of contactor with bi-metallic relay with necessary push buttons,transportation and all labour charges etc. complete. | NA | Civil Works | As per bid | 1040 | EA | 1040
1 | supplying and providing Table with top made from 25mm thick IS 12823 Plain Particle Board Post-formed with colour laminate on top side and backup laminate on bottom side. All other panels made with 18mm thick IS 12823 Pre-laminated Particle board with all exposed edges duly edge banded using PVC Tape with EVA hot melt glue at 200c , on State-of-The-art ‘through feed’ Edge banding machine. The table is assembled/ fitted together using necessary hardware such as Chip Board Screws, Dowels, Steel drawer slides, Handles and Locks.Size of Table Top : 1200 x 750 x 25mm thick Height of Table : 750mm 3-Drawers on one side lockable with multi lock Foot rest- Independent type made out of Pre-laminated board, all exposed edges duly edge-banded. Accessories: 3-Drawers on one side lockable with multi lock Foot rest- Independent type made out of Pre- laminated board, all exposed edges duly edge-banded | NA | Civil Works | As per bid | 8925 | EA | 8925
1 | supply of 'S' type chair with arms teakwood frame with seat back 's' type on G.I pipe.(Make: Godraj) including all operational, incidental, conveyance and labour charges etc. complete for the finished item of work | NA | Civil Works | As per bid | 3850 | EA | 3850
4 | Supply of PVC chairs of neelkamal make including cost and conveyance of all materials etc. complete for finished item of work as directed by engineer in charge | NA | Civil Works | As per bid | 1150 | EA | 4600
1 | Supply of Almirahs made of Iron which includes fabrication, painting, transportation, labour charges complete for finished item of work. | NA | Civil Works | As per bid | 13860 | EA | 13860
4 | Supply and Instalaltion of 25mm dia Ball Valves for Hose Reel drums.(MAKE:ZOLOTO) | NA | Civil Works | As per bid | 466 | EA | 1864
15 | Hiring of JCB to clear and level the site including labour and material charges | NA | Civil Works | As per bid | 2164.1 | H | 32461.5
1 | Supplying & Fixing Orissa Pan white glazed W.C 1st quality ISI marked conforming to IS:2556- Part-3-1981 with "P" or "S" trap Hindware/ Parryware/ Neycer - ISI Mark: 580 mm x 440 mm including all operational, incidental and labour charges etc. complete for the finished item of work | NA | Civil Works | As per bid | 2178 | EA | 2178
1 | Supplying & Fixing Indian make Flat Back Wash Hand Basin (HSW/Parryware/ Neycer) 1st quality conforming to IS:2556-Part-4:1972 with waste fittings like rubber plug, chain, 32 mm nominal size C.P. Fitting with parallel pipe thread conforming to IS:2963-1979 and fitted with 15 mm nominal bore Chromium Plated Pillar Tap of 1st quality Indian make 400 grams Seiko/ Senior/ Nice/ Esso or equivalent complete with standard CI brackets including wooden block: 550 x 400 mm - Single C.P. Pillar cock including all operational, incidental and labour charges etc. complete for the finished item of work | NA | Civil Works | As per bid | 1508 | EA | 1508
25 | S&F 12.7 mm N.P bib tap Indian make 400 grams Seiko/ Senior/ Nice including all operational, incidental and labour charges etc. complete for the finished item of work | NA | Civil Works | As per bid | 271 | EA | 6775
25 | Supply and Fixing of Ashirvad/ Ajay/ Astral Flowguard or equivalent CPVC Pipes and Fittings to meet the requirement of ASTM-D 2846 and are produced in CTS (Copper Tube Sizes 1/2" ton 2" Ashirvad Flowgurard SDR 11 and SDR 13.5 pipes are made from idential CPVC compounds having the same physical Properties for Hot and Cold Water (IS 15778:2007) 15.90mm OD Pipe - SDR 11 including all operational, incidental and labour charges etc. complete for the finished item of work | NA | Civil Works | As per bid | 239 | M | 5975
220 | Supply and Fixing of Ashirvad/ Ajay/ Astral Flowguard or equivalent CPVC Pipes and Fittings to meet the requirement of ASTM-D 2846 and are produced in CTS (Copper Tube Sizes 1/2" ton 2" Ashirvad Flowgurard SDR 11 and SDR 13.5 pipes are made from idential CPVC compounds having the same physical Properties for Hot and Cold Water (IS 15778:2007) 22.20mm OD Pipe - SDR 11 including all operational, incidental and labour charges etc. complete for the finished item of work | NA | Civil Works | As per bid | 313 | M | 68860
15 | Supply and Fixing of Ashirvad/ Ajay/ Astral Flowguard or equivalent CPVC Pipes and Fittings to meet the requirement of ASTM-D 2846 and are produced in CTS (Copper Tube Sizes 1/2" ton 2" Ashirvad Flowgurard SDR 11 and SDR 13.5 pipes are made from idential CPVC compounds having the same physical Properties for Hot and Cold Water (IS 15778:2007) 28.60mm OD Pipe - SDR 11 including all operational, incidental and labour charges etc. complete for the finished item of work | NA | Civil Works | As per bid | 410 | M | 6150
1000 | Providing & Placing on Terrace (at all floor levels) polyethylene water storage tank with Double layer approved brand & manufacture with cover and suitable locking arrangement & making necessary holes for inlet & outlets and over flow pipes but with NECESSARY fittings & base support for tanks including all operational, incidental and labour charges etc. complete for the finished item of work | NA | Civil Works | As per bid | 10 | L | 10000
1 | Supply & fixing of PVC low level system parry ware, slim line with internal components & short bend: 10 Litres capacity Dual Flush including all operational, incidental and labour charges etc. complete for the finished item of work | NA | Civil Works | As per bid | 1740 | EA | 1740
2 | Supply and Fixing of 90 mm dia 3 M Single Socket PVC/SWR pipe - 6 Kg/sq.cm - Prince/Sudhakar or any ISI Brand including all operational, incidental and labour charges etc. complete for the finished item of work | NA | Civil Works | As per bid | 370.67 | M | 741.34
3 | S&F of 90 mm dia - Plain Bend 87.5 Degree - UPVC/SWR Pipe fittings (Prince/Sudhakar or any ISI Brand) including all operational, incidental and labour charges etc. complete for the finished item of work | NA | Civil Works | As per bid | 84 | EA | 252
3 | S&F of 90 mm dia - Door Bend 87.5 Degree - UPVC/SWR Pipe fittings (Prince/Sudhakar or any ISI Brand) including all operational, incidental and labour charges etc. complete for the finished item of work | NA | Civil Works | As per bid | 113 | EA | 339
2 | S&F of Floor Trap (Bell Mouth ) 110 mm - UPVC/SWR Pipe fittings (Prince/Sudhakar or any ISI Brand) including all operational, incidental and labour charges etc. complete for the finished item of work | NA | Civil Works | As per bid | 269 | EA | 538
2 | S&F of 4" (101.6 mm ) Nahany Trap ( Without Jali with inlet)UPVC/SWR Pipe fittings (Prince/Sudhakar or any ISI Brand) including all operational, incidental and labour charges etc. complete for the finished item of work | NA | Civil Works | As per bid | 134 | EA | 268
150 | Supply and fixing of double walled corrugated HDPE pipe 40mm dia of 6Kg/cm2 including cost and conveyance of all materials labour charges etc complete for finished item of work as directed by the engineer-in-charge. | NA | Civil Works | As per bid | 160 | M | 24000
1 | S&F CP finish brass soap dish including all operational, incidental and labour charges etc. complete for the finished item of work | NA | Civil Works | As per bid | 623 | EA | 623
1 | S&F of 25.4mm dia & 609.6mm long aluminium anodized towel rod with brackets and aluminium screws. including all operational, incidental and labour charges etc. complete for the finished item of work | NA | Civil Works | As per bid | 159 | EA | 159
1 | const. of 4' dia & 5' Ht. Soak Pit. including all operational, incidental and labour charges etc. complete for the finished item of work | NA | Civil Works | As per bid | 4655 | EA | 4655
[6 empty] | Service Cost : | 11247496.1976

## 10. LAGCHERLA
S C H E D U L E
Name of the work :- Erection of new 33/11KV Sub Station along with connected 33KV and 11KV lines and Construction of control room and other civil works at 33/11 kV LAGCHERLA Sub-Station in Dudyal Section, Vikarabad Circle
Estimate Quantity (Only) | Item Detailed Specification Description | Work Type eg. Earth Work, | Item Short Description (Up to 100) | APSS / Morth Cl. Number (Up to 200) | Rate (INR) (Up to 2 Decimals) | UOM (Up to 50 Characters) | Amount (INR) (Up to 2 Decimals)
21 | EXCAVATION OF PIT (2.6" x 2.6" x 6.0") | Electrical works | Labour | As per bid | 700 | EA | 14700
10 | Exca Hard pit w/o blast 0.76X0.76X1.83M | Electrical works | Labour | As per bid | 840 | EA | 8400
4 | EXCAVATION OF PIT (2.6" x 2.6" x 5.0') | Electrical works | Labour | As per bid | 600 | EA | 2400
4 | Ex of Hard pit w/o blast 0.76X0.76X1.52M | Electrical works | Labour | As per bid | 720 | EA | 2880
31 | ERECTION OF LINES-Erection of 9.1M Pole | Electrical works | Labour | As per bid | 2400 | EA | 74400
8 | ERECTION OF LINES-Erection of 8M Pole | Electrical works | Labour | As per bid | 1500 | EA | 12000
21.84 | Mass concreting of supports incl. cement | Electrical works | Labour | As per bid | 6579 | M3 | 143685.36
2.668 | Coping & Muffing-Iron Pole | Electrical works | Labour | As per bid | 3893 | M3 | 10386.524
31 | Painting of supports to a height of 0.3M | Electrical works | Labour | As per bid | 686 | EA | 21266
6.5 | Fabrication of struc.with welding. | Electrical works | Labour | As per bid | 3426 | TO | 22269
6.5 | Sup Material for 1st coat Al. Painting. | Electrical works | Supply | As per bid | 2181 | TO | 14176.5
6.5 | Labour for 1st coat Al. Painting. | Electrical works | Labour | As per bid | 851 | TO | 5531.5
12 | Hoisting post ins&hrd wr 1panther 33kv | Electrical works | Labour | As per bid | 781 | EA | 9372
12 | Hoisting post ins&hrd wr 1panther 11kv | Electrical works | Labour | As per bid | 507 | EA | 6084
25 | Conn. of equip/bus single zebra/panther | Electrical works | Labour | As per bid | 224 | EA | 5600
39 | Sup T clamp LM6 Al alloy of 12 mm, 800 A | Electrical works | Supply | As per bid | 299 | EA | 11661
36 | S-Tension HW 3Bolt 1Zebra/Pnthr 150mm | Electrical works | Supply | As per bid | 2055 | SET | 73980
12 | SupPost type insulator suupp clamps 33kV | Electrical works | Supply | As per bid | 394 | EA | 4728
12 | SupPost type insulator suupp clamps 11kV | Electrical works | Supply | As per bid | 381 | EA | 4572
3 | Erection of 33kv ABSwitch incl earthing | Electrical works | Labour | As per bid | 4500 | EA | 13500
11 | Erection of 11kv ABSwitch incl earthing | Electrical works | Labour | As per bid | 3200 | EA | 35200
14 | Paint-Opertng Rods 33/11KV AB Swth in SS | Electrical works | Labour | As per bid | 144.84 | EA | 2027.76
20 | Cement concrete with 40MM metal VCB plin | Electrical works | Labour | As per bid | 5160 | M3 | 103200
4 | Erection of 11kv VCB | Electrical works | Labour | As per bid | 12000 | EA | 48000
16 | Excavate-Pit in Soil except Hrd Rck | Electrical works | Labour | As per bid | 345 | M3 | 5520
1 | Erection of 11kv three phase PT s | Electrical works | Labour | As per bid | 800 | SET | 800
2 | Erect of 33kv LA stn type incl earthing | Electrical works | Labour | As per bid | 880 | SET | 1760
1 | Erect of 11kv LA stn type incl earthing | Electrical works | Labour | As per bid | 559 | SET | 559
4 | Erect of 11kvLA line type incl earthing | Electrical works | Labour | As per bid | 505 | SET | 2020
1 | S-33KV HG Fuse Set excl Ins & Chnl | Electrical works | Supply | As per bid | 6431 | SET | 6431
1 | S-11KV HG Fuse Set | Electrical works | Supply | As per bid | 1733.75 | SET | 1733.75
1 | Erect. of 33kv HG Fuseset incl earthing | Electrical works | Labour | As per bid | 1331.81 | SET | 1331.81
25 | S-CI Pipe earthing 100mm dia 2.75m long | Electrical works | Supply | As per bid | 3486 | EA | 87150
25 | ERECT. OF LINES-Providing of earthing | Electrical works | Labour | As per bid | 1234.2 | EA | 30855
500 | Laying of earth mat,excavation 75x 8mm | Electrical works | Labour | As per bid | 65 | RMT | 32500
800 | Earthing for raisers of SS Flat 50x6 mm. | Electrical works | Labour | As per bid | 41 | RMT | 32800
4 | Erect-24V Batery with Chrgr incl grot-SS | Electrical works | Labour | As per bid | 1050 | EA | 4200
1000 | Lay-4C/10C 2.5Sqmm Control Cable | Electrical works | Labour | As per bid | 27 | M | 27000
1 | Erection of Three Phase DTRs | Electrical works | Labour | As per bid | 1139.95 | EA | 1139.95
1 | Erection of LT distribution box | Electrical works | Labour | As per bid | 1594.67 | EA | 1594.67
50 | Supply of 31/2 XLPE 70sqmm LT cable | Electrical works | Supply | As per bid | 178.27 | M | 8913.5
50 | Lay-SR LT 3.5x70sqmm UG Cb HG/BC/CC/BT | Electrical works | Labour | As per bid | 275 | M | 13750
1 | Supply of AC Supply panel complete | Electrical works | Supply | As per bid | 42000 | EA | 42000
1 | Supply of DC Anunc.relay panel 8 feeders | Electrical works | Supply | As per bid | 42500 | EA | 42500
1 | 33/11kv S.S Erection of AC&DC Panel | Electrical works | Labour | As per bid | 7871.85 | SET | 7871.85
8 | S-25W LED fixture set | Electrical works | Supply | As per bid | 3200 | EA | 25600
8 | 33/11kv S.S Yard lighting junction box | Electrical works | Labour | As per bid | 351.9 | EA | 2815.2
300 | 33/11kv S.S laying of 2/4core for light | Electrical works | Labour | As per bid | 50 | M | 15000
2 | Sup Fire Buckets Stand with Buckets | Electrical works | Supply | As per bid | 1386 | SET | 2772
6 | Sup TrollyMounted Co2 Cylinders(IS-2878) | Electrical works | Supply | As per bid | 9240 | EA | 55440
6 | Supply of LC Boards | Electrical works | Supply | As per bid | 116 | EA | 696
50 | Supply of Danger boards with clamps | Electrical works | Supply | As per bid | 116 | EA | 5800
1 | Sup &fix of board ind Switchyard layout | Electrical works | Labour | As per bid | 1654 | EA | 1654
1 | Supply of Digital clamp meter. | Electrical works | Supply | As per bid | 2888 | EA | 2888
1 | Sup Alluminium Ladder for indoor works | Electrical works | Supply | As per bid | 4410 | EA | 4410
1 | Sup Rechargeable LED torch light. | Electrical works | Supply | As per bid | 1733 | EA | 1733
1 | SupTaparia Tool kit complete as per Spec | Electrical works | Supply | As per bid | 4925 | SET | 4925
6 | Sup Earth Rods (8ft) Screw & clamp type | Electrical works | Supply | As per bid | 578 | EA | 3468
1 | Supply of Wall clock standard make | Electrical works | Supply | As per bid | 578 | EA | 578
4 | SupRubber mats( 6’x3’)size for indoorSS | Electrical works | Supply | As per bid | 1386 | EA | 5544
4 | Supply of Hand Gloves | Electrical works | Supply | As per bid | 289 | SET | 1156
4 | Supply of Safety Helmet of standard make | Electrical works | Supply | As per bid | 231 | EA | 924
1 | Sup Stand basic cell phone with charger | Electrical works | Supply | As per bid | 1386 | EA | 1386
3 | Supply of Gum Boots | Electrical works | Supply | As per bid | 693 | EA | 2079
20 | Painting of Name Plates for any equipmen | Electrical works | Labour | As per bid | 122 | EA | 2440
1 | Sup& fix safety inst/SS Op. inst board | Electrical works | Labour | As per bid | 2205 | EA | 2205
250 | S-GI Bolts & Nuts,Washers etc., | Electrical works | Supply | As per bid | 117.5 | KG | 29375
2 | SupCU Flexi jumper for Power T/F Neutral | Electrical works | Supply | As per bid | 4725 | EA | 9450
20 | S-Earthing GI flat 25x3 mm incl material | Electrical works | Supply | As per bid | 105 | KG | 2100
6.5 | Sup Material for 2nd coat Al. Painting. | Electrical works | Supply | As per bid | 1293 | TO | 8404.5
6.5 | Labour for 2nd coat Al. Painting. | Electrical works | Labour | As per bid | 482 | TO | 3133
18 | Supply of I-Bolts | Electrical works | Supply | As per bid | 294 | EA | 5292
18 | Fixing of I-bolts | Electrical works | Labour | As per bid | 20 | EA | 360
1 | Erection of 33kv LA-3Nos Line type | Electrical works | Labour | As per bid | 880 | SET | 880
11 | LOADING of MS Channel,Angles,Flats&Rods | Electrical works | Labour | As per bid | 221 | TO | 2431
11 | UNLOADING of MS Channel,Angles,Flats&Rod | Electrical works | Labour | As per bid | 185 | TO | 2035
13 | LOADING of 11 KV AB SWCH Con 200/400 A | Electrical works | Labour | As per bid | 80 | EA | 1040
13 | UNLOADING of 11 KV AB SWCH Con 200/400 A | Electrical works | Labour | As per bid | 80 | EA | 1040
3 | LOADING of 33 KV AB SWCH Con 400/800 A | Electrical works | Labour | As per bid | 126 | EA | 378
3 | UNLOADING of 33 KV AB SWCH Con 400/800 A | Electrical works | Labour | As per bid | 79 | EA | 237
31 | SubTrnsprt 9M PSCC Pole incl. L&UL<10KM | Electrical works | Labour | As per bid | 407.29 | EA | 12625.99
8 | SubTrnsprt 8M PSCC Pole incl. L&UL<10KM | Electrical works | Labour | As per bid | 271.52 | EA | 2172.16
24 | LOADING 33/11 KV Polymer Insul per CRT | Electrical works | Labour | As per bid | 6 | KI | 144
24 | UNLOADING 33/11 KV Polymer Insul perCRT | Electrical works | Labour | As per bid | 6 | KI | 144
6 | LOADING of 33 KV Post insulator | Electrical works | Labour | As per bid | 2 | KI | 12
6 | UNLOADING of 33 KV Post insulator | Electrical works | Labour | As per bid | 1 | KI | 6
6 | LOADING of 11kv Pin/Post/Solid Core Insu | Electrical works | Labour | As per bid | 1 | KI | 6
6 | UNLOADING of 11kv Pin/Post/Solid Core In | Electrical works | Labour | As per bid | 1 | KI | 6
1300 | Load-PVC Control Cable 10C | Electrical works | Labour | As per bid | 1 | M | 1300
1300 | UnLoad-PVC Control Cable 10C | Electrical works | Labour | As per bid | 1.02 | M | 1326
6 | LOADING of 33 KV10 KA LAs Station type | Electrical works | Labour | As per bid | 41 | EA | 246
6 | UNLOADING of 33 KV10 KA LAs Station type | Electrical works | Labour | As per bid | 35 | EA | 210
9 | LOADING of 11 KV, 10 KA LAs Line type | Electrical works | Labour | As per bid | 32 | EA | 288
9 | UNLOADING of 11 KV, 10 KA LAs Line type | Electrical works | Labour | As per bid | 32 | EA | 288
3 | LOADING of 11 KV,10 KA LAs Station type | Electrical works | Labour | As per bid | 32 | EA | 96
3 | UNLOADING of 11 KV,10 KA LAs Station typ | Electrical works | Labour | As per bid | 32 | EA | 96
2 | Transport of Cond Drum,VCBs >100& <200Km | Electrical works | Labour | As per bid | 8226.3 | EA | 16452.6
350 | S/o rail poles 90/105lb (250x2N) | Electrical works | Supply | As per bid | 47.27 | KG | 16544.5
1 | Erection of Rail Pole 90Lbs | Electrical works | Labour | As per bid | 3319 | EA | 3319
1 | Erection of 33/11 KV 5 MVA PTR | Electrical works | Labour | As per bid | 39584.16 | EA | 39584.16
1 | Supply of 5000v megger | Electrical works | Supply | As per bid | 13860 | EA | 13860
25 | ERECT. OF LINES-Providing of RCC collar | Electrical works | Labour | As per bid | 386 | EA | 9650
1 | Sup of MSPowder coted PT Marshalling Box | Electrical works | Supply | As per bid | 4095 | EA | 4095
1 | Erection of Marshalling boxes | Electrical works | Labour | As per bid | 374.85 | EA | 374.85
31 | S-PSCC Pole 9.1Mtr 280kg | Electrical works | Supply | As per bid | 3109.41 | EA | 96391.71
8 | S-PSCC Pole 8Mtr 140kg | Electrical works | Supply | As per bid | 1580 | EA | 12640
3 | S-33KV 800A DB Break AB Switch | Electrical works | Supply | As per bid | 40658.78 | EA | 121976.34
3 | S-11KV 800A DB Break AB Switch | Electrical works | Supply | As per bid | 30847.46 | EA | 92542.38
8 | S-11KV 400A Conv ABSwitch with Insulator | Electrical works | Supply | As per bid | 11754 | EA | 94032
2500 | S-MS Flat 75x8mm | Electrical works | Supply | As per bid | 56.42 | KG | 141050
2000 | S-MS Flat 50x6mm | Electrical works | Supply | As per bid | 56.5 | KG | 113000
6500 | S- MS Channel 100x50mm | Electrical works | Supply | As per bid | 57.45 | KGS | 373425
1 | S-LT Distribution Box (SMC) | Electrical works | Supply | As per bid | 7797 | EA | 7797
60 | S-MS Angle 65X65X6 | Electrical works | Supply | As per bid | 57.25 | KG | 3435
35 | EXCAV OF PIT HARD 0.75 Mx0.9 Mx1.95 M | Electrical works | Labour | As per bid | 1217.63 | EA | 42617.05
45 | EXCAVATION OF PIT(3.0" x 3.0" x 7.6") | Electrical works | Labour | As per bid | 842.78 | EA | 37925.1
10 | Excavate-StayPit .45x.45x1.34mSoil ex Hr | Electrical works | Labour | As per bid | 520 | EA | 5200
10 | Assembly and erection of Stay set 33kv | Electrical works | Labour | As per bid | 684.53 | SET | 6845.3
80 | Errection of 11 M long PSCC pole | Electrical works | Labour | As per bid | 4165.28 | EA | 333222.4
25 | EXCAVATION OF PIT (2.6" x 2.6" x 6.0") | Electrical works | Labour | As per bid | 700 | EA | 17500
25 | Erec of 9.1 Mts PSCC poles for stuts | Electrical works | Labour | As per bid | 2400 | EA | 60000
4 | ERECT. OF LINES-Providing of earthing | Electrical works | Labour | As per bid | 1234.2 | EA | 4936.8
4 | Formation of 33kvline vertical cutpoint | Electrical works | Labour | As per bid | 2908.02 | EA | 11632.08
3 | Horizontal Cut point for 33 KV line | Electrical works | Labour | As per bid | 1759.5 | EA | 5278.5
2 | Erect-33KV DP Structure with 11M Poles | Electrical works | Labour | As per bid | 6204 | SET | 12408
2 | Erection of 33kv ABSwitch incl earthing | Electrical works | Labour | As per bid | 4500 | EA | 9000
84 | Mass concreting of supports incl. cement | Electrical works | Labour | As per bid | 6579 | M3 | 552636
100 | S-GI Bolts & Nuts,Washers etc., | Electrical works | Supply | As per bid | 117.5 | KG | 11750
4 | survey line&cabl inc peg mark&tree clear | Electrical works | Labour | As per bid | 765 | KM | 3060
4 | S-CI Pipe earthing 80mm dia 2.75m long | Electrical works | Supply | As per bid | 2789 | EA | 11156
4 | ERECT. OF LINES-Providing of RCC collar | Electrical works | Labour | As per bid | 386 | EA | 1544
0.76 | Fabrication of struc.with welding. | Electrical works | Labour | As per bid | 3426 | TO | 2603.76
4 | Stringing 100sqmm 33/11kv Line 3 Cond SC | Electrical works | Labour | As per bid | 12600.06 | KM | 50400.24
0.76 | LOADING of MS Channel,Angles,Flats&Rods | Electrical works | Labour | As per bid | 221 | TO | 167.96
3 | LOADING 33/11 KV Polymer Insul per CRT | Electrical works | Labour | As per bid | 6 | KI | 18
2 | LOADING of 33 KV AB SWCH Con 400/800 A | Electrical works | Labour | As per bid | 126 | EA | 252
80 | SubTrnsprt 11M PSCC Pole incl. L&UL<10KM | Electrical works | Labour | As per bid | 431.97 | EA | 34557.6
25 | SubTrnsprt 9M PSCC Pole incl. L&UL<10KM | Electrical works | Labour | As per bid | 407.29 | EA | 10182.25
105 | Supply of Danger boards with clamps | Electrical works | Supply | As per bid | 116 | EA | 12180
105 | Numbering of poles incl. cost of paint | Electrical works | Labour | As per bid | 32 | EA | 3360
40 | Fix-Bird Guard | Electrical works | Labour | As per bid | 90 | EA | 3600
2 | Transport of Cond Drum,VCBs >100& <200Km | Electrical works | Labour | As per bid | 8226.3 | EA | 16452.6
2 | UNLOADING of 33 KV AB SWCH Con 400/800 A | Electrical works | Labour | As per bid | 79 | EA | 158
2 | Paint-Opertng Rods 33/11KV AB Swth in SS | Electrical works | Labour | As per bid | 144.84 | EA | 289.68
6.75 | Mass concreting of supports incl. cement | Electrical works | Labour | As per bid | 6579 | M3 | 44408.25
73 | LOADING of 33 KV V - Cross arms | Electrical works | Labour | As per bid | 6 | EA | 438
73 | UNLOADING of 33 KV V - Cross arms | Electrical works | Labour | As per bid | 6 | EA | 438
2 | LOADING of 33KV Metal parts-bag of 25no | Electrical works | Labour | As per bid | 65 | BAG | 130
2 | UNLOADING of 33 KV Metal parts-bagof 25 | Electrical works | Labour | As per bid | 65 | BAG | 130
2.7 | Mass concreting of supports incl. cement | Electrical works | Labour | As per bid | 6579 | M3 | 17763.3
4 | LOADING of Conductor drums | Electrical works | Labour | As per bid | 202 | EA | 808
4 | UNLOADING of Conductor drums | Electrical works | Labour | As per bid | 100 | EA | 400
80 | S-PSCC Pole 11Mtr 365 Kg | Electrical works | Supply | As per bid | 5399 | EA | 431920
25 | S-PSCC Pole 9.1Mtr 280kg | Electrical works | Supply | As per bid | 3109.41 | EA | 77735.25
2 | S-33KV 800A DB Break AB Switch | Electrical works | Supply | As per bid | 40658.78 | EA | 81317.56
120 | S-33KV M.S.Back Clamps | Electrical works | Supply | As per bid | 248 | SET | 29760
73 | S-33KV V-Cross Arm without Clamps | Electrical works | Supply | As per bid | 1678 | EA | 122494
73 | S-33KV Top Cleat with Clamps | Electrical works | Supply | As per bid | 461 | SET | 33653
10 | S-33KV MS Stay Set with BasePlate | Electrical works | Supply | As per bid | 1035 | SET | 10350
500 | S- MS Channel 100x50mm | Electrical works | Supply | As per bid | 57.45 | KGS | 28725
200 | S-MS Angle 65X65X6 | Electrical works | Supply | As per bid | 57.25 | KG | 11450
60 | S-MS Flat 50x6mm | Electrical works | Supply | As per bid | 56.5 | KG | 3390
6 | survey line&cabl inc peg mark&tree clear | Electrical works | Labour | As per bid | 765 | KM | 4590
102 | EXCAVATION OF PIT (2.6" x 2.6" x 6.0") | Electrical works | Labour | As per bid | 700 | EA | 71400
48 | EXCAV OF PIT HARD 0.6 M x 0.9 M x 1.5 M | Electrical works | Labour | As per bid | 752.25 | EA | 36108
120 | ERECTION OF LINES-Erection of 9.1M Pole | Electrical works | Labour | As per bid | 2400 | EA | 288000
15 | Formatn of Horiz Cut point for 11KV line | Electrical works | Labour | As per bid | 1350 | EA | 20250
32.4 | Mass concreting of supports incl. cement | Electrical works | Labour | As per bid | 6579 | M3 | 213159.6
10.8 | Mass concreting of supports incl. cement | Electrical works | Labour | As per bid | 6579 | M3 | 71053.2
6 | Stringing of 55sqmm 33/11kv Line 3 Cond | Electrical works | Labour | As per bid | 8500 | KM | 51000
190 | Numbering of poles incl. cost of paint | Electrical works | Labour | As per bid | 32 | EA | 6080
200 | S-GI Bolts & Nuts,Washers etc., | Electrical works | Supply | As per bid | 117.5 | KG | 23500
3 | Painting AB switch OP rods with PO red | Electrical works | Labour | As per bid | 142 | EA | 426
135 | LOADING of 11 KV V - Cross arms | Electrical works | Labour | As per bid | 4 | EA | 540
135 | UNLOADING of 11 KV V - Cross arms | Electrical works | Labour | As per bid | 4 | EA | 540
1 | LOADING of HT Guy insulators | Electrical works | Labour | As per bid | 57 | BAG | 57
1 | UNLOADING of HT Guy insulators | Electrical works | Labour | As per bid | 57 | BAG | 57
450 | Load-11KV Polymer Pin Insulator-GI pin | Electrical works | Labour | As per bid | 1 | EA | 450
450 | Unload-11KV Polymer Pin Insulator-GI pin | Electrical works | Labour | As per bid | 1 | EA | 450
4 | LOADING of 11 KV Metal parts | Electrical works | Labour | As per bid | 48 | BAG | 192
4 | UNLOADING of 11 KV Metal parts Bag | Electrical works | Labour | As per bid | 48 | BAG | 192
2 | Transport of Cond Drum,VCBs >100& <200Km | Electrical works | Labour | As per bid | 8226.3 | EA | 16452.6
40 | EXCAVATION OF PIT (2.6" x 2.6" x 5.0') | Electrical works | Labour | As per bid | 600 | EA | 24000
40 | Erection of 8.0Mts PSCC Poles for stuts | Electrical works | Labour | As per bid | 1500 | EA | 60000
10 | Excavate-StayPit .45x.45x1.34mSoil ex Hr | Electrical works | Labour | As per bid | 520 | EA | 5200
10 | Assembly and erection of Stay set11kv&LT | Electrical works | Labour | As per bid | 606.85 | SET | 6068.5
40 | SubTrnsprt 8M PSCC Pole incl. L&UL<10KM | Electrical works | Labour | As per bid | 271.52 | EA | 10860.8
3 | Erection of 11kv ABSwitch incl earthing | Electrical works | Labour | As per bid | 3200 | EA | 9600
3 | S-CI Pipe earthing 80mm dia 2.75m long | Electrical works | Supply | As per bid | 2789 | EA | 8367
30 | S-Earthing GI flat 25x3 mm incl material | Electrical works | Supply | As per bid | 105 | KG | 3150
3 | ERECT. OF LINES-Providing of earthing | Electrical works | Labour | As per bid | 1234.2 | EA | 3702.6
150 | SubTrnsprt 9M PSCC Pole incl. L&UL<10KM | Electrical works | Labour | As per bid | 407.29 | EA | 61093.5
190 | Supply of Danger boards with clamps | Electrical works | Supply | As per bid | 116 | EA | 22040
3 | ERECT. OF LINES-Providing of RCC collar | Electrical works | Labour | As per bid | 386 | EA | 1158
4 | LOADING of Conductor drums | Electrical works | Labour | As per bid | 202 | EA | 808
4 | UNLOADING of Conductor drums | Electrical works | Labour | As per bid | 100 | EA | 400
2.7 | Mass concreting of supports incl. cement | Electrical works | Labour | As per bid | 6579 | M3 | 17763.3
0.26 | LOADING of MS Channel,Angles,Flats&Rods | Electrical works | Labour | As per bid | 221 | TO | 57.46
0.26 | UNLOADING of MS Channel,Angles,Flats&Rod | Electrical works | Labour | As per bid | 185 | TO | 48.1
0.26 | Fabrication of struc.with welding. | Electrical works | Labour | As per bid | 3426 | TO | 890.76
0.26 | Sup Material for 1st coat Al. Painting. | Electrical works | Supply | As per bid | 2181 | TO | 567.06
0.26 | Sup Material for 2nd coat Al. Painting. | Electrical works | Supply | As per bid | 1293 | TO | 336.18
0.26 | Labour for 1st coat Al. Painting. | Electrical works | Labour | As per bid | 851 | TO | 221.26
0.26 | Labour for 2nd coat Al. Painting. | Electrical works | Labour | As per bid | 482 | TO | 125.32
150 | S-PSCC Pole 9.1Mtr 280kg | Electrical works | Supply | As per bid | 3109.41 | EA | 466411.5
40 | S-PSCC Pole 8Mtr 140kg | Electrical works | Supply | As per bid | 1580 | EA | 63200
165 | S-MS Back Clamps for 9.1 M PSCC Pole | Electrical works | Supply | As per bid | 92 | SET | 15180
135 | S-11KV V Cross Arms | Electrical works | Supply | As per bid | 470 | EA | 63450
30 | S-11KV Horizontal Cross Arms | Electrical works | Supply | As per bid | 528 | EA | 15840
135 | S-11KV Top Cleat with Clamps | Electrical works | Supply | As per bid | 178 | SET | 24030
10 | S-11KV MS Stay Sets without BasePlate | Electrical works | Supply | As per bid | 622 | SET | 6220
3 | S-11KV 400A Conv ABSwitch with Insulator | Electrical works | Supply | As per bid | 11754 | EA | 35262
245.8 | Earth Work Mass Excavation to a depth as directed, in soils such as Mixture of Gravel and Soft Disintegrated Rock like Shales, Ordinary Gravel, Stoney Earth and Earth Mixed with Fair Sized Boulders and in all conditions such as dry, wet, slurry etc.and in dense or hard soils, disposal and depositing of excavated soil with intial lead of 10 mt and intial lift of 2m or as directed, including cost and conveyance of all materials, ramping and lifting of materials, and labour charges, hire charges of machinery, tools & plants, bailing of water ( either sub soil water, stoMts water, rain water, surface water or of any kind) if any at any stage of work until all works below ground level is finished to the satisfaction ,and from work such as shoring, timbering, strutting with required supports etc. for the work and removal of form work after completion of work etc all complete as directed by the engineer-incharge. | NA | Civil Works | As per bid | 347 | M3 | 85292.6
4.4 | Earth work excavation for foundations and depositing on bank for all lifts and with an iniutial lead of 10m including all operational, incidental, labour charges such as shoring, sheeting, planking, strutting, etc. complete for finished item of work including seigniorage excluding dewatering charges etc as per SS - 20 B (APSS 308).Hard rock ( blasting prohibited ) | NA | Civil Works | As per bid | 1326 | M3 | 5834.4
42.93 | Laying Plain C.C (1:4:8) using 40 mm HBG metal including cost & conveyance of all materials labour charges,curing,all leads lifts etc., complete for finished item of work. | NA | Civil Works | As per bid | 4383 | M3 | 188162.19
25.12 | Laying Plain C.C (1:3:6) using 40 mm HBG metal including cost & conveyance of all materials labour charges,curing,all leads lifts etc., complete for finished item of work. | NA | Civil Works | As per bid | 4685 | M3 | 117687.2
11.04 | Laying Plain C.C(1:2:4) nominal mix using 20 mm HBG metal incldg cost & conveyance of all materials mixing,curing,all labour charges,etc comp for finished item of work.. | NA | Civil Works | As per bid | 5800 | M3 | 64032
267.48 | C.R.S Masonry in C.M(1:6) using HBG stone including cost & conveyance of all materials labour charges,curing,all leads lifts etc., complete for finished item of work. | NA | Civil Works | As per bid | 4289 | M3 | 1147221.72
722.44 | Filling with gravel in basement with 150mm thick layers incldg cost & conveyance all materials watering,consolidation etc complete for finished item of work. | NA | Civil Works | As per bid | 481 | M3 | 347493.64
33.75 | Supply&Spreading 40 mm HBG metal including cost&conveyance labour charges etc complete for finished item of work | NA | Civil Works | As per bid | 1468 | M3 | 49545
71.75 | Supply&Spreading of HBG metal 20 mm including cost&conveyance labour charges etc complete for finished item of work | NA | Civil Works | As per bid | 1667 | M3 | 119607.25
98.47 | Brick masonry in cement mortar (1:6) for superstructure using well burnt country made second class bricks of approved quality including cost and conveyance of all materials curing, scaffolding with all leads and lifts etc., complete for finished item of work - Ground Floor | NA | Civil Works | As per bid | 7581 | M3 | 746501.07
4.61 | RCC M - 20 Nominal mix (Cement:fine aggregate: coarse aggregate) corresponding to Table 9 of IS 456 using 20mm size graded machine crushed hard granite metal (coarse aggregae) from approved quarry including cost and conveyance of all materials like cement, fine agregate (sand) coarse aggregate, water etc., to site and including all operational, incidental and labour charges such as machine mixing, laying concrete, curing etc., complete but excluding cost of steel and its fabrication charges for finished item of work - Footing | NA | Civil Works | As per bid | 8523 | M3 | 39291.03
2.38 | RCC M - 20 Nominal mix (Cement:fine aggregate: coarse aggregate) corresponding to Table 9 of IS 456 using 20mm size graded machine crushed hard granite metal (coarse aggregae) from approved quarry including cost and conveyance of all materials like cement, fine agregate (sand) coarse aggregate, water etc., to site and including all operational, incidental and labour charges such as machine mixing, laying concrete, curing etc., complete but excluding cost of steel and its fabrication charges for finished item of work - Plinth Beam | NA | Civil Works | As per bid | 10943 | M3 | 26044.34
3.1 | RCC M - 20 Nominal mix (Cement:fine aggregate: coarse aggregate) corresponding to Table 9 of IS 456 using 20mm size graded machine crushed hard granite metal (coarse aggregae) from approved quarry including cost and conveyance of all materials like cement, fine agregate (sand) coarse aggregate, water etc., to site and including all operational, incidental and labour charges such as machine mixing, laying concrete, curing etc., complete but excluding cost of steel and its fabrication charges for finished item of work - Column Ground floor | NA | Civil Works | As per bid | 11218 | M3 | 34775.8
0.31 | RCC M - 20 Nominal mix (Cement:fine aggregate: coarse aggregate) corresponding to Table 9 of IS 456 using 20mm size graded machine crushed hard granite metal (coarse aggregae) from approved quarry including cost and conveyance of all materials like cement, fine agregate (sand) coarse aggregate, water etc., to site and including all operational, incidental and labour charges such as machine mixing, laying concrete, curing etc., complete but excluding cost of steel and its fabrication charges for finished item of work - Lintel Ground floor | NA | Civil Works | As per bid | 11378 | M3 | 3527.18
7.5 | RCC M - 20 Nominal mix (Cement:fine aggregate: coarse aggregate) corresponding to Table 9 of IS 456 using 20mm size graded machine crushed hard granite metal (coarse aggregae) from approved quarry including cost and conveyance of all materials like cement, fine agregate (sand) coarse aggregate, water etc., to site and including all operational, incidental and labour charges such as machine mixing, laying concrete, curing etc., complete but excluding cost of steel and its fabrication charges for finished item of work - Sunshade Ground floor | NA | Civil Works | As per bid | 1184 | M2 | 8880
3.31 | RCC M - 20 Nominal mix (Cement:fine aggregate: coarse aggregate) corresponding to Table 9 of IS 456 using 20mm size graded machine crushed hard granite metal (coarse aggregae) from approved quarry including cost and conveyance of all materials like cement, fine agregate (sand) coarse aggregate, water etc., to site and including all operational, incidental and labour charges such as machine mixing, laying concrete, curing etc., complete but excluding cost of steel and its fabrication charges for finished item of work - Roof beam Ground floor | NA | Civil Works | As per bid | 10953 | M3 | 36254.43
9.17 | RCC M - 20 Nominal mix (Cement:fine aggregate: coarse aggregate) corresponding to Table 9 of IS 456 using 20mm size graded machine crushed hard granite metal (coarse aggregae) from approved quarry including cost and conveyance of all materials like cement, fine agregate (sand) coarse aggregate, water etc., to site and including all operational, incidental and labour charges such as machine mixing, laying concrete, curing etc., complete but excluding cost of steel and its fabrication charges for finished item of work - Roof Slab Ground floor | NA | Civil Works | As per bid | 10504 | M3 | 96321.68
2.49 | Providing High Yield Strength Deformed (HYSD)/ Thermo Mechanically Treated (TMT) / Mild steel (MS) steel bars (Fe 415/ Fe 500 grade as per IS 1786-1979) of different diameters for RCC works , including labour charges for straightening, cutting, bending to required sizes and shapes, placing in position with cover blocks of approved materials and size and tying and lap-splicing with binding wire of 18 SWG, forming grills for reinforcement work as per approved designs and drawings, including cost and conveyance of steel bars, including all wastages such as overlaps, couplings, chairs, spacer bars including cost and conveyance of binding wire, cover blocks and all incidental, operational, labour charges such as cutting, bending, placing in position, tying excluding taxes on all materials etc., complete for finished item of work in all floors.( APSS No.126) | NA | Civil Works | As per bid | 67727 | TON | 168640.23
70.55 | Providng impervious coat to exposed RCC roof slab surface with CM(1:3), 20 mm thick with 1kg of water proof compound per bag of cement laid over roof when it is green including cost of all materials, excluding conveyance charges of materials and including all operational, incidental and labour charges for mixing mortar, laying rendering smooth and thread lining, curing, rounding off junctions of wall and slab etc., complete for finished item of work Gr.Floor | NA | Civil Works | As per bid | 448 | M2 | 31606.4
1121.04 | Plastering of 20mm thick to all uneven faces of walls of superstructure in two coats with base coat in CM 1:5 of 16mm thick and top coat in CM 1:3 4mm thick with dubara sponge finish including cost and conveyance of all materials, water, all labour charges, curing for specified number of days, cutting grooves, all leads, lifts and scaffolding charges,all incidental charges etc. complete for finished item of work and as directed by the Engineer - in - charge. Ground Floor | NA | Civil Works | As per bid | 419 | M2 | 469715.76
391.66 | Raised pointing with C.M(1:3) to basement including cost & conveyance of all materials,curing labour charges etc complete for finished item of work. | NA | Civil Works | As per bid | 96 | M2 | 37599.36
4.18 | RCM rack 25mm thick in CM (1:3) with rabbit wire mesh & nominal reinforcemet as directed by Engineer-in-change including cost & conveyance of all materials to site, sales & incidental, cost and conveyance of cement, wire mesh, water to work site, centering, scaffolding and form work, lift changes etc., complete for finished items of work but excluding cost of steel & its fabrication charges,plastering for finished item of work. (APSS No.403 & 903) Ground Floor | NA | Civil Works | As per bid | 597 | M2 | 2495.46
44.02 | Flooring with polished shahabad stones 15 to 18mm thick set over base coat of CM (1:8) over already laid CC bed /RCC Roof Slab, including neat cement slurry of honey like consistency spread @ 3.3 kgs per sqm. & jointed with neat cement to full depth including cost of all materials like cement, sand, and water and flooring stones etc.,labour charges for dressing of flooring stones etc., complete for finished item of work | NA | Civil Works | As per bid | 664 | M2 | 29229.28
19.89 | Flooring with cermic tiles of set over base coat of cement mortar (1:8) 12 mm thick over CC bed already laid or RCC Roof Slab, including neat cement slurry of honey like consistency spread @ 3.3 kgs per sqm. & jointed neatly with white cement paste to full depth mixed with pigment of matching shade, including cost of all materials like cement, sand, water and tiles etc., complete for finished item of work | NA | Civil Works | As per bid | 764 | M2 | 15195.96
4.48 | Providing skirting to internal walls to 15 cm height/risers of steps with ceramic tiles 7.30 mm thick length equal to flooring stones, set over base coat of CM (1:3) 12 mm thick with cement slurry of honey like consistency spread at the rate of 3.30 kgs per sqm and jointed with white cement paste mixe4d with pigment of matching shade to full depth, including cost of all materials like cement, sand, water and tiles etc., complete for finished item of work | NA | Civil Works | As per bid | 731 | M2 | 3274.88
5.35 | Supply and fixing in position of doors with MT Wood Frame with Flush Door Shutter 35mm thick with 9 mm laminate of approved quality and design and fitted with teak wood lippings around duly polished/synthetic enamil paint including all operational, incidental, labour charges etc. complete for finished item of work | NA | Civil Works | As per bid | 6799.02 | M2 | 36374.76
6.29 | Supply and fixing powder coated Aluminimum Anodised Two Track Sliding Windows as per approved drawing with aluminium anodised sections of Series C Jindal sections and outer frame top horizontals & both verticals of 8774 of size 62 x 29.5 mm and bottom horizontal - two track frame of 8773 of size 62 x 29.5 mm, Shutter frame top, bottom and verticals of 8304 of size 50 mm x 20 mm and Weather interlocking frame of 8306 of size 50 x 20 with plain clear float glass 5 mm thick fixed including supply and fixing aluminium handles of 100 mm for each shutter, nylon rollers assembly and all labour charges for fixing the fixtures with required no. of screws, bolts and nuts and includingt labour charges for fixing the frame in position, fixing shutter to frame etc. completed for finished item of work | NA | Civil Works | As per bid | 3535.64 | M2 | 22239.18
6.29 | Supply and fixing of ms grills of approved design including two coats of synthetic paint over a coat of primer including cost and conveyance of all materials ,labour cahrges etc. complete for the finished item of work | NA | Civil Works | As per bid | 2539 | M2 | 15970.31
175.07 | Painting to walls with 2 coats of ready mixed oil bound wahsable distemper with primer of approved brand and shade over a base coat of appropriate primer of approved brand, making 3 coats in all to give an even shade after thourughly brushing the surface to remove all dirt and remains of loose powdered materials, including cost and conveyance of all materials to work site and all operational, incidental, labour charges etc. complete for finished item of work | NA | Civil Works | As per bid | 109.9 | M2 | 19240.19
240.5 | Painting to new walls with 2 coats of snowcem paint external grade of approved brand and shade over a base coat of appropriate primer of approved brand, making 3 coats in all to give an even shade after thourughly brushing the surface to remove all dirt and remains of loose powdered materials, including cost and conveyance of all materials to work site and all operational, incidental, labour charges etc. complete for finished item of work | NA | Civil Works | As per bid | 195.91 | M2 | 47116.36
1196.37 | Painting to new walls with 2 coat of plastic emulsion paint of approved brand and shade over a coat of primer after thoroughly brushing the surface to remove all dirt and remains of loose powdered materials, including cost and conveyance of all materials to work site and all operational, incidental, labour charges etc. complete for finished item of work as per SS 911 for External walls Ground Floor | NA | Civil Works | As per bid | 183.73 | M2 | 219809.06
136.5 | Supply&Fabrication and fixing of Welded wire mesh ( 2" x 2") of 3mm dia. with ISMC (75x40x4.4mm) and Pheriperal frame of ISA(35x35x3mm) incldg cost& conveyance painting with synthetic enamil paint two coats over a coat of red oxide primer etc complete for finished item of work.. | NA | Civil Works | As per bid | 2042 | M2 | 278733
10.41 | S&Fabrication and fixing of MS Gate of ISA 35*35*6 and 16 mm verticals approved design including painting redoxide & synthetic enamil paint etc complete for the finished item of work. | NA | Civil Works | As per bid | 4579.89 | M2 | 47676.65
0 | S&Fixing of R.C.C fencing poles of size 0.115x0.115x2.45 mts including excavation of pit size 0.35x0.35x0.5 mts and refilled with P.C.C(1:3:6) using 40 mm HBG metal including LOVELY CEM paint ,cost & conveyance of all materials,labour charges etc complete for finished item of work. | NA | Civil Works | As per bid | 1433.9 | EA | 0
0 | S&Fixing of barbed wire 8 straight strands and 2 cross strands including cost & conveyance of all materials,labour charges etc complete for finished item of work. | NA | Civil Works | As per bid | 260.05 | M | 0
7.5 | S&Fixing of R.C.C hume pipe of 450 mm dia NP 2 class with cost & conveyance of all materials including laying of pipe etc complete for the finished item of work | NA | Civil Works | As per bid | 1344 | M | 10080
1.37 | S&F of Ms board of approved quality including cost of all materials and labour charges complete for finished item. | NA | Civil Works | As per bid | 4542.3 | M2 | 6222.95
2.78 | S&F of poly vinyl acrylic board of approved quality including cost of all materials and labour charges complete for finished item. | NA | Civil Works | As per bid | 1930.48 | M2 | 5366.73
1 | Providing supply of electricity to the site premises through customer service centre duly applying for new connection including application fee and other missalaneous charges prescribed by TSSPDCL complete for the finished item of work as directed by the Engineer in charge of the work. | NA | Civil Works | As per bid | 5677.88 | EA | 5677.88
1 | Providing contour surveying maps with total station including preparation of boundary and contour levels with 2 No.s hard copies and soft copies complete for finished items of work as directed by the Engineer in charge of the work. | NA | Civil Works | As per bid | 5304.5 | EA | 5304.5
25 | Supply and fixing of 20mm dia 1.5mm thick P.V.C. pipe (ISI MARK) concealed in wall with all required accessories including masonary work for Light,Fan and separate plug point with well seasoned wooden deep box including all labour charges etc.complete. | NA | Civil Works | As per bid | 82 | M | 2050
20 | Supply and fixing of 25mm dia 1.5mm thick surface P.V.C. pipe (ISI MARK) Concealed in wall with all required accessories including masonary work and labour charges etc.complete. | NA | Civil Works | As per bid | 89 | M | 1780
15 | Wiring with 2 runs of 14/0.3mm (1.0 sq.mm)Fire Retardant (FR) P.V.C. insulated flexible copper cable (ISI MARK) in existing pipe with 6A Modular Switch,ceiling rose and 3mm thick hylam sheet covering to switch control box including all labour charges etc., complete for light , bell , fan and exhaust fan points in Non-Residential Buildings. | NA | Civil Works | As per bid | 580 | EA | 8700
4 | Wiring with 2 runs of 14/0.3mm (1.0 sq.mm) P.V.C. insulated F.R flexible copper cable (ISI MARK) in existing pipe with 6A Modular Switch,control and 3/2 pin sockets fixing on separate board including all labour charges etc., complete | NA | Civil Works | As per bid | 469 | EA | 1876
2 | Supply and fixing of 16A 3 pin wall plug socket with indicator lamp and 16Amps fuse unit and 16Amps switch control (5 in one ) on decolam sheet covered board including earth connection and all labour charges etc., complete on wall | NA | Civil Works | As per bid | 345 | EA | 690
2 | Supply and fixing of batten holder /slanting holder in lieu of ceiling rose of light point complete with all connection and all labour charges with 40W bulb (for new installation) | NA | Civil Works | As per bid | 116 | EA | 232
70 | Supply and run of 2 of 14/0.3mm (1.0sq.mm) (FR) P.V.C. insulated flexible copper cable in existing pipe for mains including all labour charges complete. | NA | Civil Works | As per bid | 48 | M | 3360
55 | Supply and run of 2 of 36/0.3mm (2.5 sq.mm) (FR) P.V.C. insulated flexible copper cable in existing pipe for mains including all labour charges complete. | NA | Civil Works | As per bid | 95 | M | 5225
1 | Supply and fixing SPN Distribution board with IP-20 protection suitable for single phase Earth Leakage Circuit Breaker(ELCB)/Residual Current Circute Braker(RCCB)/Double Pole(DP) Isolator as incomer and 10kA SP MCBs as out going including internal connection and labour charges for surface / flush mounting etc Complete. 8 way SPN Distribution board with IP-20 protection suitable for single phase 40A DP Isolator/ELCB/RCCB as incomer and 10kA-6-32A SP MCBs 6Nos as out going | NA | Civil Works | As per bid | 5038 | EA | 5038
4 | Supply and Fixing of 1X20W LED retro tube light luminaire with copper choke,starter etc.,incuding 1No 20W tube etc., including all operational, incidental and labour charges etc. complete for the finished item of worK | NA | Civil Works | As per bid | 868 | EA | 3472
2 | Supply and Fixing of 1200mm (48'') sweep 230v,A.C 50 Hz.Ceiling fan with 3 Blades and double ball bearings with all standared accessories including all operational, incidental and labour charges etc. complete for the finished item of worK | NA | Civil Works | As per bid | 2215 | EA | 4430
2 | Supply and erecting Electronic Regulator for ceiling fans 900/1200/1400mm sweep complete erected on existing board including all operational, incidental and labour charges etc. complete for the finished item of worK | NA | Civil Works | As per bid | 565 | EA | 1130
1 | Providing independent EARTHING by excavating a trench to a depth of 2.1M in all solid,as per size specified in the Data,using 40mm dia 'B' class GI pipe of 2.5 Mtrs length with necessary accessories with hume pipe ring duly providing staggered holes including filling with equal proportion of salt and Charcoal in layers and all labour charges etc., compiete for small quarters. | NA | Civil Works | As per bid | 4891 | EA | 4891
1 | Geophysical Investgation charges for water point by Geologist for One point | NA | Civil Works | As per bid | 5000 | EA | 5000
90 | Drilling of 165mm bore well with machine rig including deployment and hire charges of rig and other machinery and equipment labour charges , measuring the yeild of borewell including cost and conveyance etc complete 0 to 90M | NA | Civil Works | As per bid | 336 | M | 30240
30 | Drill-165mm Bore Well 90M to 120M | NA | Civil Works | As per bid | 369 | M | 11070
30 | Drill-165mm Bore Well 120M to 150M | NA | Civil Works | As per bid | 394 | M | 11820
30 | Drill-165mm Bore Well 150M to 180M | NA | Civil Works | As per bid | 492 | M | 14760
20 | Supply and fixing of 160mm dia PVC casing of A class 6Kg point pressure including cost and conveyance of all materials labour charges etc complete for finished item of work as directed by the engineer-in-charge. | NA | Civil Works | As per bid | 844 | M | 16880
1 | Supply,Transportation & Fixing of 1.0HP Single phase, 2880RPM 50 Hz ISI Mono block CI body motor pumpset(25x25mm). Makes: Texmo / CRI / KSB / Aryan Varsha / Lubi | NA | Civil Works | As per bid | 13794 | EA | 13794
1 | Supply and erecting, ISI mark submersible 1.5 HP, Single Phase 20 stages pumpset suitable for 106/156mm dia borewell with high quality water resistant and dynamically balanced bronze impeller with stainless steel shaft sleeves, pump coupling and pivot including all operational, incidental and labour charges etc. complete for the finished item of work | NA | Civil Works | As per bid | 28548 | EA | 28548
180 | Supply & run of 3 Core 2.5 Sqmm Flat Copper cable of ISI for Submersible Motors including all operational, incidental and labour charges etc. complete for the finished item of work makes Finolex / Polycab / Gold Medal / Million / Payal / Power Flex / Fortune Art. | NA | Civil Works | As per bid | 190 | M | 34200
1 | Supply and erecting D.O.L Starter 250V , Single phase,50Hz with SS enclouser comprising of contactor with bi-metallic relay with necessary push buttons,transportation and all labour charges etc. complete. | NA | Civil Works | As per bid | 1040 | EA | 1040
1 | supplying and providing Table with top made from 25mm thick IS 12823 Plain Particle Board Post-formed with colour laminate on top side and backup laminate on bottom side. All other panels made with 18mm thick IS 12823 Pre-laminated Particle board with all exposed edges duly edge banded using PVC Tape with EVA hot melt glue at 200c , on State-of-The-art ‘through feed’ Edge banding machine. The table is assembled/ fitted together using necessary hardware such as Chip Board Screws, Dowels, Steel drawer slides, Handles and Locks.Size of Table Top : 1200 x 750 x 25mm thick Height of Table : 750mm 3-Drawers on one side lockable with multi lock Foot rest- Independent type made out of Pre-laminated board, all exposed edges duly edge-banded. Accessories: 3-Drawers on one side lockable with multi lock Foot rest- Independent type made out of Pre- laminated board, all exposed edges duly edge-banded | NA | Civil Works | As per bid | 8925 | EA | 8925
1 | supply of 'S' type chair with arms teakwood frame with seat back 's' type on G.I pipe.(Make: Godraj) including all operational, incidental, conveyance and labour charges etc. complete for the finished item of work | NA | Civil Works | As per bid | 3850 | EA | 3850
4 | Supply of PVC chairs of neelkamal make including cost and conveyance of all materials etc. complete for finished item of work as directed by engineer in charge | NA | Civil Works | As per bid | 1150 | EA | 4600
1 | Supply of Almirahs made of Iron which includes fabrication, painting, transportation, labour charges complete for finished item of work. | NA | Civil Works | As per bid | 13860 | EA | 13860
4 | Supply and Instalaltion of 25mm dia Ball Valves for Hose Reel drums.(MAKE:ZOLOTO) | NA | Civil Works | As per bid | 466 | EA | 1864
15 | Hiring of JCB to clear and level the site including labour and material charges | NA | Civil Works | As per bid | 2164.1 | H | 32461.5
1 | Supplying & Fixing Orissa Pan white glazed W.C 1st quality ISI marked conforming to IS:2556- Part-3-1981 with "P" or "S" trap Hindware/ Parryware/ Neycer - ISI Mark: 580 mm x 440 mm including all operational, incidental and labour charges etc. complete for the finished item of work | NA | Civil Works | As per bid | 2178 | EA | 2178
1 | Supplying & Fixing Indian make Flat Back Wash Hand Basin (HSW/Parryware/ Neycer) 1st quality conforming to IS:2556-Part-4:1972 with waste fittings like rubber plug, chain, 32 mm nominal size C.P. Fitting with parallel pipe thread conforming to IS:2963-1979 and fitted with 15 mm nominal bore Chromium Plated Pillar Tap of 1st quality Indian make 400 grams Seiko/ Senior/ Nice/ Esso or equivalent complete with standard CI brackets including wooden block: 550 x 400 mm - Single C.P. Pillar cock including all operational, incidental and labour charges etc. complete for the finished item of work | NA | Civil Works | As per bid | 1508 | EA | 1508
25 | S&F 12.7 mm N.P bib tap Indian make 400 grams Seiko/ Senior/ Nice including all operational, incidental and labour charges etc. complete for the finished item of work | NA | Civil Works | As per bid | 271 | EA | 6775
25 | Supply and Fixing of Ashirvad/ Ajay/ Astral Flowguard or equivalent CPVC Pipes and Fittings to meet the requirement of ASTM-D 2846 and are produced in CTS (Copper Tube Sizes 1/2" ton 2" Ashirvad Flowgurard SDR 11 and SDR 13.5 pipes are made from idential CPVC compounds having the same physical Properties for Hot and Cold Water (IS 15778:2007) 15.90mm OD Pipe - SDR 11 including all operational, incidental and labour charges etc. complete for the finished item of work | NA | Civil Works | As per bid | 239 | M | 5975
220 | Supply and Fixing of Ashirvad/ Ajay/ Astral Flowguard or equivalent CPVC Pipes and Fittings to meet the requirement of ASTM-D 2846 and are produced in CTS (Copper Tube Sizes 1/2" ton 2" Ashirvad Flowgurard SDR 11 and SDR 13.5 pipes are made from idential CPVC compounds having the same physical Properties for Hot and Cold Water (IS 15778:2007) 22.20mm OD Pipe - SDR 11 including all operational, incidental and labour charges etc. complete for the finished item of work | NA | Civil Works | As per bid | 313 | M | 68860
15 | Supply and Fixing of Ashirvad/ Ajay/ Astral Flowguard or equivalent CPVC Pipes and Fittings to meet the requirement of ASTM-D 2846 and are produced in CTS (Copper Tube Sizes 1/2" ton 2" Ashirvad Flowgurard SDR 11 and SDR 13.5 pipes are made from idential CPVC compounds having the same physical Properties for Hot and Cold Water (IS 15778:2007) 28.60mm OD Pipe - SDR 11 including all operational, incidental and labour charges etc. complete for the finished item of work | NA | Civil Works | As per bid | 410 | M | 6150
1000 | Providing & Placing on Terrace (at all floor levels) polyethylene water storage tank with Double layer approved brand & manufacture with cover and suitable locking arrangement & making necessary holes for inlet & outlets and over flow pipes but with NECESSARY fittings & base support for tanks including all operational, incidental and labour charges etc. complete for the finished item of work | NA | Civil Works | As per bid | 10 | L | 10000
1 | Supply & fixing of PVC low level system parry ware, slim line with internal components & short bend: 10 Litres capacity Dual Flush including all operational, incidental and labour charges etc. complete for the finished item of work | NA | Civil Works | As per bid | 1740 | EA | 1740
2 | Supply and Fixing of 90 mm dia 3 M Single Socket PVC/SWR pipe - 6 Kg/sq.cm - Prince/Sudhakar or any ISI Brand including all operational, incidental and labour charges etc. complete for the finished item of work | NA | Civil Works | As per bid | 370.67 | M | 741.34
3 | S&F of 90 mm dia - Plain Bend 87.5 Degree - UPVC/SWR Pipe fittings (Prince/Sudhakar or any ISI Brand) including all operational, incidental and labour charges etc. complete for the finished item of work | NA | Civil Works | As per bid | 84 | EA | 252
3 | S&F of 90 mm dia - Door Bend 87.5 Degree - UPVC/SWR Pipe fittings (Prince/Sudhakar or any ISI Brand) including all operational, incidental and labour charges etc. complete for the finished item of work | NA | Civil Works | As per bid | 113 | EA | 339
2 | S&F of Floor Trap (Bell Mouth ) 110 mm - UPVC/SWR Pipe fittings (Prince/Sudhakar or any ISI Brand) including all operational, incidental and labour charges etc. complete for the finished item of work | NA | Civil Works | As per bid | 269 | EA | 538
2 | S&F of 4" (101.6 mm ) Nahany Trap ( Without Jali with inlet)UPVC/SWR Pipe fittings (Prince/Sudhakar or any ISI Brand) including all operational, incidental and labour charges etc. complete for the finished item of work | NA | Civil Works | As per bid | 134 | EA | 268
150 | Supply and fixing of double walled corrugated HDPE pipe 40mm dia of 6Kg/cm2 including cost and conveyance of all materials labour charges etc complete for finished item of work as directed by the engineer-in-charge. | NA | Civil Works | As per bid | 160 | M | 24000
1 | S&F CP finish brass soap dish including all operational, incidental and labour charges etc. complete for the finished item of work | NA | Civil Works | As per bid | 623 | EA | 623
1 | S&F of 25.4mm dia & 609.6mm long aluminium anodized towel rod with brackets and aluminium screws. including all operational, incidental and labour charges etc. complete for the finished item of work | NA | Civil Works | As per bid | 159 | EA | 159
1 | const. of 4' dia & 5' Ht. Soak Pit. including all operational, incidental and labour charges etc. complete for the finished item of work | NA | Civil Works | As per bid | 4621 | EA | 4621
[6 empty] | Service Cost : | 11282601.254

## 11. Narayanpur Kothagadi
SCHEDULE
Erection of new 33/11KV Sub Station along with connected 33KV and 11KV lines and Construction of control room and other civil works at 33/11 kV Kothagadi Sub-Station in Vikarabad Town Section, Vikarabad Circle
Estimate Quantity (Only) | Item Detailed Specification Description | Work Type eg. Earth Work, | Item Short Description (Up to 100) | APSS / Morth Cl. Number (Up to 200) | Rate (INR) (Up to 2 Decimals) | UOM (Up to 50 Characters) | Amount (INR) (Up to 2 Decimals)
39 | Ex of Hard pit w/o blast 0.76X0.76X1.52M | Electrical works | Labour | As per bid | 720 | EA | 28080
31 | ERECTION OF LINES-Erection of 9.1M Pole | Electrical works | Labour | As per bid | 2400 | EA | 74400
8 | ERECTION OF LINES-Erection of 8M Pole | Electrical works | Labour | As per bid | 1500 | EA | 12000
25.52 | Mass concreting of supports incl. cement | Electrical works | Labour | As per bid | 6579 | M3 | 167896.08
2.668 | Coping & Muffing-Iron Pole | Electrical works | Labour | As per bid | 3893 | M3 | 10386.524
39 | Painting of supports to a height of 0.3M | Electrical works | Labour | As per bid | 686 | EA | 26754
6.5 | Fabr & Erect-MS Chnl 100x50mm for SS Bay | Electrical works | Labour | As per bid | 0 | TO | 0
6.5 | Sup Material for 1st coat Al. Painting. | Electrical works | Supply | As per bid | 2181 | TO | 14176.5
6.5 | Labour for 1st coat Al. Painting. | Electrical works | Labour | As per bid | 851 | TO | 5531.5
24 | Hoisting post ins&hrd wr 1panther 33kv | Electrical works | Labour | As per bid | 781 | EA | 18744
24 | Hoisting post ins&hrd wr 1panther 11kv | Electrical works | Labour | As per bid | 507 | EA | 12168
25 | Conn. of equip/bus single zebra/panther | Electrical works | Labour | As per bid | 224 | EA | 5600
39 | Sup T clamp LM6 Al alloy of 12 mm, 800 A | Electrical works | Supply | As per bid | 299 | EA | 11661
12 | SupPost type insulator suupp clamps 33kV | Electrical works | Supply | As per bid | 394 | EA | 4728
12 | SupPost type insulator suupp clamps 11kV | Electrical works | Supply | As per bid | 381 | EA | 4572
4 | Erection of 33kv ABSwitch incl earthing | Electrical works | Labour | As per bid | 4500 | EA | 18000
11 | Erection of 11kv ABSwitch incl earthing | Electrical works | Labour | As per bid | 3200 | EA | 35200
15 | Paint-Opertng Rods 33/11KV AB Swth in SS | Electrical works | Labour | As per bid | 144.84 | EA | 2172.6
5 | Erection of 11kv VCB | Electrical works | Labour | As per bid | 12000 | EA | 60000
24 | Excavate-Pit in Soil except Hrd Rck | Electrical works | Labour | As per bid | 345 | M3 | 8280
1 | Erection of 11kv three phase PT s | Electrical works | Labour | As per bid | 800 | SET | 800
2 | Erect of 33kv LA stn type incl earthing | Electrical works | Labour | As per bid | 880 | SET | 1760
1 | Erect of 11kv LA stn type incl earthing | Electrical works | Labour | As per bid | 559 | SET | 559
4 | Erect of 11kvLA line type incl earthing | Electrical works | Labour | As per bid | 505 | SET | 2020
1 | S-33KV HG Fuse Set excl Ins & Chnl | Electrical works | Supply | As per bid | 6431 | SET | 6431
1 | S-11KV HG Fuse Set | Electrical works | Supply | As per bid | 1733.75 | SET | 1733.75
1 | Erect. of 33kv HG Fuseset incl earthing | Electrical works | Labour | As per bid | 1331.81 | SET | 1331.81
29 | S-CI Pipe earthing 100mm dia 2.75m long | Electrical works | Supply | As per bid | 3486 | EA | 101094
29 | ERECT. OF LINES-Providing of earthing | Electrical works | Labour | As per bid | 1234.2 | EA | 35791.8
500 | Laying of earth mat,excavation 75x 8mm | Electrical works | Labour | As per bid | 65 | RMT | 32500
800 | Earthing for raisers of SS Flat 50x6 mm. | Electrical works | Labour | As per bid | 41 | RMT | 32800
6 | Erect-24V Batery with Chrgr incl grot-SS | Electrical works | Labour | As per bid | 1050 | EA | 6300
1500 | Lay-4C/10C 2.5Sqmm Control Cable | Electrical works | Labour | As per bid | 27 | M | 40500
1 | Erection of Three Phase DTRs | Electrical works | Labour | As per bid | 1139.95 | EA | 1139.95
1 | Erection of LT distribution box | Electrical works | Labour | As per bid | 1594.67 | EA | 1594.67
1 | Supply of AC Supply panel complete | Electrical works | Supply | As per bid | 42000 | EA | 42000
1 | Supply of DC Anunc.relay panel 8 feeders | Electrical works | Supply | As per bid | 42500 | EA | 42500
1 | 33/11kv S.S Erection of AC&DC Panel | Electrical works | Labour | As per bid | 7871.85 | SET | 7871.85
8 | 46W LED Fixture set As SSR | Electrical works | Supply | As per bid | 4100 | EA | 32800
8 | 33/11kv S.S Yard lighting junction box | Electrical works | Labour | As per bid | 351.9 | EA | 2815.2
500 | 33/11kv S.S laying of 2/4core for light | Electrical works | Labour | As per bid | 50 | M | 25000
1 | Sup of MSPowder coted PT Marshalling Box | Electrical works | Supply | As per bid | 4095 | EA | 4095
2 | Sup Fire Buckets Stand with Buckets | Electrical works | Supply | As per bid | 1386 | SET | 2772
4 | Sup TrollyMounted Co2 Cylinders(IS-2878) | Electrical works | Supply | As per bid | 9240 | EA | 36960
6 | Supply of LC Boards | Electrical works | Supply | As per bid | 116 | EA | 696
40 | Supply of Danger boards with clamps | Electrical works | Supply | As per bid | 116 | EA | 4640
1 | Sup &fix of board ind Switchyard layout | Electrical works | Labour | As per bid | 1654 | EA | 1654
1 | Sup 33/11kv S.S Permanent name board | Electrical works | Supply | As per bid | 10238 | EA | 10238
1 | Supply of Digital clamp meter. | Electrical works | Supply | As per bid | 2888 | EA | 2888
1 | Sup Alluminium Ladder for indoor works | Electrical works | Supply | As per bid | 4410 | EA | 4410
1 | Sup Rechargeable LED torch light. | Electrical works | Supply | As per bid | 1733 | EA | 1733
1 | Supply of 5000v megger | Electrical works | Supply | As per bid | 13860 | EA | 13860
1 | SupTaparia Tool kit complete as per Spec | Electrical works | Supply | As per bid | 4925 | SET | 4925
6 | Sup Earth Rods (8ft) Screw & clamp type | Electrical works | Supply | As per bid | 578 | EA | 3468
1 | Supply of Wall clock standard make | Electrical works | Supply | As per bid | 578 | EA | 578
4 | SupRubber mats( 6’x3’)size for indoorSS | Electrical works | Supply | As per bid | 1386 | EA | 5544
3 | Supply of Hand Gloves | Electrical works | Supply | As per bid | 289 | SET | 867
3 | Supply of Safety Helmet of standard make | Electrical works | Supply | As per bid | 231 | EA | 693
1 | Sup Stand basic cell phone with charger | Electrical works | Supply | As per bid | 1386 | EA | 1386
3 | Supply of Gum Boots | Electrical works | Supply | As per bid | 693 | EA | 2079
20 | Painting of Name Plates for any equipmen | Electrical works | Labour | As per bid | 122 | EA | 2440
1 | Sup& fix safety inst/SS Op. inst board | Electrical works | Labour | As per bid | 2205 | EA | 2205
2 | SupCU Flexi jumper for Power T/F Neutral | Electrical works | Supply | As per bid | 4725 | EA | 9450
20 | S-Earthing GI flat 25x3 mm incl material | Electrical works | Supply | As per bid | 105 | KG | 2100
6.5 | Sup Material for 2nd coat Al. Painting. | Electrical works | Supply | As per bid | 1293 | TO | 8404.5
6.5 | Labour for 2nd coat Al. Painting. | Electrical works | Labour | As per bid | 482 | TO | 3133
18 | Supply of I-Bolts | Electrical works | Supply | As per bid | 294 | EA | 5292
1 | Erect. of 11kv HG Fuseset incl earthing | Electrical works | Labour | As per bid | 740.52 | SET | 740.52
18 | Fixing of I-bolts | Electrical works | Labour | As per bid | 20 | EA | 360
1 | Erection of 33kv LA-3Nos Line type | Electrical works | Labour | As per bid | 880 | SET | 880
1 | Loading 2 MVAR Capacitor Bank inc. ac | Electrical works | Labour | As per bid | 1707 | EA | 1707
1 | Un-loading 2 MVAR Capacitor Bank inc. ac | Electrical works | Labour | As per bid | 1024 | EA | 1024
1 | Erect-Capacitor Units | Electrical works | Labour | As per bid | 561 | EA | 561
11.5 | LOADING of MS Channel,Angles,Flats&Rods | Electrical works | Labour | As per bid | 221 | TO | 2541.5
11.5 | UNLOADING of MS Channel,Angles,Flats&Rod | Electrical works | Labour | As per bid | 185 | TO | 2127.5
11 | LOADING of 11 KV AB SWCH Con 200/400 A | Electrical works | Labour | As per bid | 80 | EA | 880
11 | UNLOADING of 11 KV AB SWCH Con 200/400 A | Electrical works | Labour | As per bid | 80 | EA | 880
4 | LOADING of 33 KV AB SWCH Con 400/800 A | Electrical works | Labour | As per bid | 126 | EA | 504
4 | UNLOADING of 33 KV AB SWCH Con 400/800 A | Electrical works | Labour | As per bid | 79 | EA | 316
31 | SubTrnsprt 9M PSCC Pole incl. L&UL<10KM | Electrical works | Labour | As per bid | 407.29 | EA | 12625.99
8 | SubTrnsprt 8M PSCC Pole incl. L&UL<10KM | Electrical works | Labour | As per bid | 271.52 | EA | 2172.16
24 | LOADING 33/11 KV Polymer Insul per CRT | Electrical works | Labour | As per bid | 6 | KI | 144
24 | UNLOADING 33/11 KV Polymer Insul perCRT | Electrical works | Labour | As per bid | 6 | KI | 144
6 | LOADING of 33 KV Post insulator | Electrical works | Labour | As per bid | 2 | KI | 12
6 | UNLOADING of 33 KV Post insulator | Electrical works | Labour | As per bid | 1 | KI | 6
6 | LOADING of 11kv Pin/Post/Solid Core Insu | Electrical works | Labour | As per bid | 1 | KI | 6
6 | UNLOADING of 11kv Pin/Post/Solid Core In | Electrical works | Labour | As per bid | 1 | KI | 6
2000 | Load-PVC Control Cable 10C | Electrical works | Labour | As per bid | 1 | M | 2000
2000 | UnLoad-PVC Control Cable 10C | Electrical works | Labour | As per bid | 1.02 | M | 2040
9 | LOADING of 33 KV10 KA LAs Station type | Electrical works | Labour | As per bid | 41 | EA | 369
9 | UNLOADING of 33 KV10 KA LAs Station type | Electrical works | Labour | As per bid | 35 | EA | 315
12 | LOADING of 11 KV, 10 KA LAs Line type | Electrical works | Labour | As per bid | 32 | EA | 384
12 | UNLOADING of 11 KV, 10 KA LAs Line type | Electrical works | Labour | As per bid | 32 | EA | 384
8 | LOADING of 11 KV,10 KA LAs Station type | Electrical works | Labour | As per bid | 32 | EA | 256
3 | UNLOADING of 11 KV,10 KA LAs Station typ | Electrical works | Labour | As per bid | 32 | EA | 96
4 | Transport of Cond Drum,VCBs upto 10Km | Electrical works | Labour | As per bid | 2720.34 | EA | 10881.36
2 | S-CI Pipe earthing 100mm dia 2.75m long | Electrical works | Supply | As per bid | 3486 | EA | 6972
2 | ERECT. OF LINES-Providing of earthing | Electrical works | Labour | As per bid | 1234.2 | EA | 2468.4
6 | Erect-24V Batery with Chrgr incl grot-SS | Electrical works | Labour | As per bid | 1050 | EA | 6300
30 | Sup T clamp LM6 Al alloy of 12 mm, 800 A | Electrical works | Supply | As per bid | 299 | EA | 8970
81 | Fixing of T- clamp | Electrical works | Labour | As per bid | 116 | EA | 9396
6 | Sup CT stud clamps 1Zebra/Panth for 800A | Electrical works | Supply | As per bid | 399 | EA | 2394
6 | Fixing of Pad clamps for dog conductor | Electrical works | Labour | As per bid | 116 | EA | 696
6 | Sup PT clamps for single zebra / Panther | Electrical works | Supply | As per bid | 368 | EA | 2208
1 | Erection of 33kv VCB | Electrical works | Labour | As per bid | 12500 | EA | 12500
1 | LOADING of Conductor drums | Electrical works | Labour | As per bid | 202 | EA | 202
1 | UNLOADING of Conductor drums | Electrical works | Labour | As per bid | 100 | EA | 100
1 | LOADING of 33 KV VCBs&Panel boards | Electrical works | Labour | As per bid | 1024 | EA | 1024
5 | LOADING of 11 KV VCBs&Panel boards | Electrical works | Labour | As per bid | 1024 | EA | 5120
1 | UNLOADING of 33 KV VCBs&Panel boards | Electrical works | Labour | As per bid | 1044.48 | EA | 1044.48
5 | UNLOADING of 11 KV VCBs&Panel boards | Electrical works | Labour | As per bid | 1044.48 | EA | 5222.4
31 | S-PSCC Pole 9.1Mtr 280kg | Electrical works | Supply | As per bid | 3109.41 | EA | 96391.71
8 | S-PSCC Pole 8Mtr 140kg | Electrical works | Supply | As per bid | 1580 | EA | 12640
4 | S-33KV 800A DB Break AB Switch | Electrical works | Supply | As per bid | 40658.78 | EA | 162635.12
2 | S-11KV 800A DB Break AB Switch | Electrical works | Supply | As per bid | 30847.46 | EA | 61694.92
9 | S-11KV 400A Conv ABSwitch with Insulator | Electrical works | Supply | As per bid | 11754 | EA | 105786
2500 | S-MS Flat 75x8mm | Electrical works | Supply | As per bid | 56.42 | KG | 141050
2000 | S-MS Flat 50x6mm | Electrical works | Supply | As per bid | 56.5 | KG | 113000
6500 | S- MS Channel 100x50mm | Electrical works | Supply | As per bid | 57.45 | KGS | 373425
1 | S-LT Distribution Box (SMC) | Electrical works | Supply | As per bid | 7797 | EA | 7797
60 | S-MS Angle 65X65X6 | Electrical works | Supply | As per bid | 57.25 | KG | 3435
2 | S&E-400A 11KV ABSwth Conv 1ph(1/3) in SS | Electrical works | Labour | As per bid | 4232 | EA | 8464
30 | Cement concrete with 40MM metal VCB plin | Electrical works | Labour | As per bid | 5160 | M3 | 154800
50 | Supply of 31/2 XLPE 70sqmm LT cable | Electrical works | Supply | As per bid | 178.27 | M | 8913.5
50 | Lay-SR LT 3.5x70sqmm UG Cb HG/BC/CC/BT | Electrical works | Labour | As per bid | 275 | M | 13750
2 | survey line&cabl inc peg mark&tree clear | Electrical works | Labour | As per bid | 765 | KM | 1530
20 | EXCAVATION OF PIT (2.6" x 2.6" x 6.0") | Electrical works | Labour | As per bid | 700 | EA | 14000
22 | Exca Hard pit w/o blast 0.76X0.76X1.83M | Electrical works | Labour | As per bid | 840 | EA | 18480
20 | Ex of Hard pit w/o blast 0.76X0.76X1.52M | Electrical works | Labour | As per bid | 720 | EA | 14400
5 | Excavate-StayPit .45x.45x1.34mSoil ex Hr | Electrical works | Labour | As per bid | 520 | EA | 2600
3 | Exc Stay pit 0.45x0.45x1.265M Hard Soil | Electrical works | Labour | As per bid | 1271.18 | EA | 3813.54
42 | Errection of 11 M long PSCC pole | Electrical works | Labour | As per bid | 4165.28 | EA | 174941.76
20 | ERECTION OF LINES-Erection of 9.1M Pole | Electrical works | Labour | As per bid | 2400 | EA | 48000
8 | Assembly and erection of Stay set 33kv | Electrical works | Labour | As per bid | 684.53 | SET | 5476.24
8 | Horizontal Cut point for 33 KV line | Electrical works | Labour | As per bid | 1759.5 | EA | 14076
27.468 | Mass concreting of supports incl. cement | Electrical works | Labour | As per bid | 6579 | M3 | 180711.972
7.56 | Mass concreting of supports incl. cement | Electrical works | Labour | As per bid | 6579 | M3 | 49737.24
2 | Stringing 100sqmm 33/11kv Line 3 Cond SC | Electrical works | Labour | As per bid | 12600.06 | KM | 25200.12
2 | S-CI Pipe earthing 80mm dia 2.75m long | Electrical works | Supply | As per bid | 2789 | EA | 5578
2 | ERECT. OF LINES-Providing of earthing | Electrical works | Labour | As per bid | 1234.2 | EA | 2468.4
15 | S-Earthing GI flat 25x3 mm incl material | Electrical works | Supply | As per bid | 105 | KG | 1575
62 | Numbering of poles incl. cost of paint | Electrical works | Labour | As per bid | 32 | EA | 1984
75 | S-GI Bolts & Nuts,Washers etc., | Electrical works | Supply | As per bid | 117.5 | KG | 8812.5
1 | Erection of 33kv ABSwitch incl earthing | Electrical works | Labour | As per bid | 4500 | EA | 4500
1 | Paint-Opertng Rods 33/11KV AB Swth in SS | Electrical works | Labour | As per bid | 144.84 | EA | 144.84
62 | Supply of Danger boards with clamps | Electrical works | Supply | As per bid | 116 | EA | 7192
1 | Erect-33KV DP Structure with 11M Poles | Electrical works | Labour | As per bid | 6204 | SET | 6204
42 | SubTrnsprt 11M PSCC Pole incl. L&UL<10KM | Electrical works | Labour | As per bid | 431.97 | EA | 18142.74
20 | SubTrnsprt 9M PSCC Pole incl. L&UL<10KM | Electrical works | Labour | As per bid | 407.29 | EA | 8145.8
34 | LOADING of 33 KV V - Cross arms | Electrical works | Labour | As per bid | 6 | EA | 204
34 | UNLOADING of 33 KV V - Cross arms | Electrical works | Labour | As per bid | 6 | EA | 204
0.55 | LOADING of MS Channel,Angles,Flats&Rods | Electrical works | Labour | As per bid | 221 | TO | 121.55
0.55 | UNLOADING of MS Channel,Angles,Flats&Rod | Electrical works | Labour | As per bid | 185 | TO | 101.75
6 | LOADING of 33KV Metal parts-bag of 25no | Electrical works | Labour | As per bid | 65 | BAG | 390
6 | UNLOADING of 33 KV Metal parts-bagof 25 | Electrical works | Labour | As per bid | 65 | BAG | 390
1 | LOADING of 33 KV AB SWCH Con 400/800 A | Electrical works | Labour | As per bid | 126 | EA | 126
1 | UNLOADING of 33 KV AB SWCH Con 400/800 A | Electrical works | Labour | As per bid | 79 | EA | 79
4 | Transport of Cond Drum,VCBs upto 10Km | Electrical works | Labour | As per bid | 2720.34 | EA | 10881.36
2 | ERECT. OF LINES-Providing of RCC collar | Electrical works | Labour | As per bid | 386 | EA | 772
2 | LOADING of Conductor drums | Electrical works | Labour | As per bid | 202 | EA | 404
2 | UNLOADING of Conductor drums | Electrical works | Labour | As per bid | 100 | EA | 200
42 | S-PSCC Pole 11Mtr 365 Kg | Electrical works | Supply | As per bid | 5399 | EA | 226758
20 | S-PSCC Pole 9.1Mtr 280kg | Electrical works | Supply | As per bid | 3109.41 | EA | 62188.2
1 | S-33KV 800A DB Break AB Switch | Electrical works | Supply | As per bid | 40658.78 | EA | 40658.78
50 | S-33KV M.S.Back Clamps | Electrical works | Supply | As per bid | 248 | SET | 12400
34 | S-33KV V-Cross Arm without Clamps | Electrical works | Supply | As per bid | 1678 | EA | 57052
34 | S-33KV Top Cleat with Clamps | Electrical works | Supply | As per bid | 461 | SET | 15674
8 | S-33KV MS Stay Set with BasePlate | Electrical works | Supply | As per bid | 1035 | SET | 8280
400 | S- MS Channel 100x50mm | Electrical works | Supply | As per bid | 57.45 | KGS | 22980
100 | S-MS Angle 65X65X6 | Electrical works | Supply | As per bid | 57.25 | KG | 5725
50 | S-MS Flat 75x8mm | Electrical works | Supply | As per bid | 56.42 | KG | 2821
10 | S-11KV Side Arms with Clamps | Electrical works | Supply | As per bid | 1702 | SET | 17020
5 | survey line&cabl inc peg mark&tree clear | Electrical works | Labour | As per bid | 765 | KM | 3825
92 | EXCAVATION OF PIT (2.6" x 2.6" x 5.0') | Electrical works | Labour | As per bid | 600 | EA | 55200
30 | Ex of Hard pit w/o blast 0.76X0.76X1.52M | Electrical works | Labour | As per bid | 720 | EA | 21600
5 | Excavate-StayPit .45x.45x1.34mSoil ex Hr | Electrical works | Labour | As per bid | 520 | EA | 2600
10 | Exc Stay pit 0.45x0.45x1.265M Hard Soil | Electrical works | Labour | As per bid | 1271.18 | EA | 12711.8
122 | ERECTION OF LINES-Erection of 9.1M Pole | Electrical works | Labour | As per bid | 2400 | EA | 292800
25 | Erection of 8.0Mts PSCC Poles for stuts | Electrical works | Labour | As per bid | 1500 | EA | 37500
15 | Assembly and erection of Stay set11kv&LT | Electrical works | Labour | As per bid | 606.85 | SET | 9102.75
15 | Formatn of Horiz Cut point for 11KV line | Electrical works | Labour | As per bid | 1350 | EA | 20250
5 | Stringing of 55sqmm 33/11kv Line 3 Cond | Electrical works | Labour | As per bid | 8500 | KM | 42500
150 | Numbering of poles incl. cost of paint | Electrical works | Labour | As per bid | 32 | EA | 4800
150 | S-GI Bolts & Nuts,Washers etc., | Electrical works | Supply | As per bid | 117.5 | KG | 17625
3 | Painting AB switch OP rods with PO red | Electrical works | Labour | As per bid | 142 | EA | 426
150 | Supply of Danger boards with clamps | Electrical works | Supply | As per bid | 116 | EA | 17400
25 | SubTrnsprt 8M PSCC Pole incl. L&UL<10KM | Electrical works | Labour | As per bid | 271.52 | EA | 6788
137 | LOADING of 11 KV V - Cross arms | Electrical works | Labour | As per bid | 4 | EA | 548
137 | UNLOADING of 11 KV V - Cross arms | Electrical works | Labour | As per bid | 4 | EA | 548
0.6 | LOADING of MS Channel,Angles,Flats&Rods | Electrical works | Labour | As per bid | 221 | TO | 132.6
0.6 | UNLOADING of MS Channel,Angles,Flats&Rod | Electrical works | Labour | As per bid | 185 | TO | 111
1 | LOADING of HT Guy insulators | Electrical works | Labour | As per bid | 57 | BAG | 57
1 | UNLOADING of HT Guy insulators | Electrical works | Labour | As per bid | 57 | BAG | 57
366 | Load-11KV Polymer Pin Insulator-GI pin | Electrical works | Labour | As per bid | 1 | EA | 366
366 | Unload-11KV Polymer Pin Insulator-GI pin | Electrical works | Labour | As per bid | 1 | EA | 366
5 | LOADING of 11 KV Metal parts | Electrical works | Labour | As per bid | 48 | BAG | 240
5 | UNLOADING of 11 KV Metal parts Bag | Electrical works | Labour | As per bid | 48 | BAG | 240
3 | Erection of 11kv ABSwitch incl earthing | Electrical works | Labour | As per bid | 3200 | EA | 9600
3 | S-CI Pipe earthing 80mm dia 2.75m long | Electrical works | Supply | As per bid | 2789 | EA | 8367
3 | ERECT. OF LINES-Providing of earthing | Electrical works | Labour | As per bid | 1234.2 | EA | 3702.6
30 | S-Earthing GI flat 25x3 mm incl material | Electrical works | Supply | As per bid | 105 | KG | 3150
122 | SubTrnsprt 9M PSCC Pole incl. L&UL<10KM | Electrical works | Labour | As per bid | 407.29 | EA | 49689.38
3 | ERECT. OF LINES-Providing of RCC collar | Electrical works | Labour | As per bid | 386 | EA | 1158
3 | Transport of Cond Drum,VCBs upto 10Km | Electrical works | Labour | As per bid | 2720.34 | EA | 8161.02
3 | EXCAVATION OF PIT(3.0" x 3.0" x 7.6") | Electrical works | Labour | As per bid | 842.78 | EA | 2528.34
3 | SubTrnsprt 11M PSCC Pole incl. L&UL<10KM | Electrical works | Labour | As per bid | 431.97 | EA | 1295.91
25 | EXCAVATION OF PIT (2.6" x 2.6" x 5.0') | Electrical works | Labour | As per bid | 600 | EA | 15000
3 | LOADING of Conductor drums | Electrical works | Labour | As per bid | 202 | EA | 606
3 | UNLOADING of Conductor drums | Electrical works | Labour | As per bid | 100 | EA | 300
3.15 | Mass concreting of supports incl. cement | Electrical works | Labour | As per bid | 6579 | M3 | 20723.85
27.54 | Mass concreting of supports incl. cement | Electrical works | Labour | As per bid | 6579 | M3 | 181185.66
10.8 | Mass concreting of supports incl. cement | Electrical works | Labour | As per bid | 6579 | M3 | 71053.2
0.6 | Fabrication of struc.with welding. | Electrical works | Labour | As per bid | 3426 | TO | 2055.6
0.6 | Sup Material for 1st coat Al. Painting. | Electrical works | Supply | As per bid | 2181 | TO | 1308.6
0.6 | Sup Material for 2nd coat Al. Painting. | Electrical works | Supply | As per bid | 1293 | TO | 775.8
0.6 | Labour for 1st coat Al. Painting. | Electrical works | Labour | As per bid | 851 | TO | 510.6
0.6 | Labour for 2nd coat Al. Painting. | Electrical works | Labour | As per bid | 482 | TO | 289.2
3 | Errection of 11 M long PSCC pole | Electrical works | Labour | As per bid | 4165.28 | EA | 12495.84
122 | S-PSCC Pole 9.1Mtr 280kg | Electrical works | Supply | As per bid | 3109.41 | EA | 379348.02
25 | S-PSCC Pole 8Mtr 140kg | Electrical works | Supply | As per bid | 1580 | EA | 39500
137 | S-MS Back Clamps for 9.1 M PSCC Pole | Electrical works | Supply | As per bid | 92 | SET | 12604
107 | S-11KV V Cross Arms | Electrical works | Supply | As per bid | 470 | EA | 50290
30 | S-11KV Horizontal Cross Arms | Electrical works | Supply | As per bid | 528 | EA | 15840
107 | S-11KV Top Cleat with Clamps | Electrical works | Supply | As per bid | 178 | SET | 19046
15 | S-11KV MS Stay Sets without BasePlate | Electrical works | Supply | As per bid | 622 | SET | 9330
3 | S-11KV 400A Conv ABSwitch with Insulator | Electrical works | Supply | As per bid | 11754 | EA | 35262
100 | S-MS Flat 50x6mm | Electrical works | Supply | As per bid | 56.5 | KG | 5650
400 | S- MS Channel 100x50mm | Electrical works | Supply | As per bid | 57.45 | KGS | 22980
3 | S-PSCC Pole 11Mtr 365 Kg | Electrical works | Supply | As per bid | 5399 | EA | 16197
200 | S-MS Angle 50x50x6 | Electrical works | Supply | As per bid | 58.15 | KG | 11630
300 | S-MS Channel 75x40 mm | Electrical works | Supply | As per bid | 58.45 | KG | 17535
245.8 | Earth Work Mass Excavation to a depth as directed, in soils such as Mixture of Gravel and Soft Disintegrated Rock like Shales, Ordinary Gravel, Stoney Earth and Earth Mixed with Fair Sized Boulders and in all conditions such as dry, wet, slurry etc.and in dense or hard soils, disposal and depositing of excavated soil with intial lead of 10 mt and intial lift of 2m or as directed, including cost and conveyance of all materials, ramping and lifting of materials, and labour charges, hire charges of machinery, tools & plants, bailing of water ( either sub soil water, stoMts water, rain water, surface water or of any kind) if any at any stage of work until all works below ground level is finished to the satisfaction ,and from work such as shoring, timbering, strutting with required supports etc. for the work and removal of form work after completion of work etc all complete as directed by the engineer-incharge. | NA | Civil Works | As per bid | 347 | M3 | 85292.6
4.4 | Earth work excavation for foundations and depositing on bank for all lifts and with an iniutial lead of 10m including all operational, incidental, labour charges such as shoring, sheeting, planking, strutting, etc. complete for finished item of work including seigniorage excluding dewatering charges etc as per SS - 20 B (APSS 308).Hard rock ( blasting prohibited ) | NA | Civil Works | As per bid | 1326 | M3 | 5834.4
42.93 | Laying Plain C.C (1:4:8) using 40 mm HBG metal including cost & conveyance of all materials labour charges,curing,all leads lifts etc., complete for finished item of work. | NA | Civil Works | As per bid | 4441 | M3 | 190652.13
25.12 | Laying Plain C.C (1:3:6) using 40 mm HBG metal including cost & conveyance of all materials labour charges,curing,all leads lifts etc., complete for finished item of work. | NA | Civil Works | As per bid | 4742 | M3 | 119119.04
11.04 | Laying Plain C.C(1:2:4) nominal mix using 20 mm HBG metal incldg cost & conveyance of all materials mixing,curing,all labour charges,etc comp for finished item of work.. | NA | Civil Works | As per bid | 5857 | M3 | 64661.28
267.48 | C.R.S Masonry in C.M(1:6) using HBG stone including cost & conveyance of all materials labour charges,curing,all leads lifts etc., complete for finished item of work. | NA | Civil Works | As per bid | 4295 | M3 | 1148826.6
722.44 | Filling with gravel in basement with 150mm thick layers incldg cost & conveyance all materials watering,consolidation etc complete for finished item of work. | NA | Civil Works | As per bid | 481 | M3 | 347493.64
33.75 | Supply&Spreading 40 mm HBG metal including cost&conveyance labour charges etc complete for finished item of work | NA | Civil Works | As per bid | 1391 | M3 | 46946.25
71.75 | Supply&Spreading of HBG metal 20 mm including cost&conveyance labour charges etc complete for finished item of work | NA | Civil Works | As per bid | 1590 | M3 | 114082.5
98.47 | Brick masonry in cement mortar (1:6) for superstructure using well burnt country made second class bricks of approved quality including cost and conveyance of all materials curing, scaffolding with all leads and lifts etc., complete for finished item of work - Ground Floor | NA | Civil Works | As per bid | 7637 | M3 | 752015.39
4.61 | RCC M - 20 Nominal mix (Cement:fine aggregate: coarse aggregate) corresponding to Table 9 of IS 456 using 20mm size graded machine crushed hard granite metal (coarse aggregae) from approved quarry including cost and conveyance of all materials like cement, fine agregate (sand) coarse aggregate, water etc., to site and including all operational, incidental and labour charges such as machine mixing, laying concrete, curing etc., complete but excluding cost of steel and its fabrication charges for finished item of work - Footing | NA | Civil Works | As per bid | 8580 | M3 | 39553.8
2.38 | RCC M - 20 Nominal mix (Cement:fine aggregate: coarse aggregate) corresponding to Table 9 of IS 456 using 20mm size graded machine crushed hard granite metal (coarse aggregae) from approved quarry including cost and conveyance of all materials like cement, fine agregate (sand) coarse aggregate, water etc., to site and including all operational, incidental and labour charges such as machine mixing, laying concrete, curing etc., complete but excluding cost of steel and its fabrication charges for finished item of work - Plinth Beam | NA | Civil Works | As per bid | 11000 | M3 | 26180
3.1 | RCC M - 20 Nominal mix (Cement:fine aggregate: coarse aggregate) corresponding to Table 9 of IS 456 using 20mm size graded machine crushed hard granite metal (coarse aggregae) from approved quarry including cost and conveyance of all materials like cement, fine agregate (sand) coarse aggregate, water etc., to site and including all operational, incidental and labour charges such as machine mixing, laying concrete, curing etc., complete but excluding cost of steel and its fabrication charges for finished item of work - Column Ground floor | NA | Civil Works | As per bid | 11275 | M3 | 34952.5
0.31 | RCC M - 20 Nominal mix (Cement:fine aggregate: coarse aggregate) corresponding to Table 9 of IS 456 using 20mm size graded machine crushed hard granite metal (coarse aggregae) from approved quarry including cost and conveyance of all materials like cement, fine agregate (sand) coarse aggregate, water etc., to site and including all operational, incidental and labour charges such as machine mixing, laying concrete, curing etc., complete but excluding cost of steel and its fabrication charges for finished item of work - Lintel Ground floor | NA | Civil Works | As per bid | 11435 | M3 | 3544.85
7.5 | RCC M - 20 Nominal mix (Cement:fine aggregate: coarse aggregate) corresponding to Table 9 of IS 456 using 20mm size graded machine crushed hard granite metal (coarse aggregae) from approved quarry including cost and conveyance of all materials like cement, fine agregate (sand) coarse aggregate, water etc., to site and including all operational, incidental and labour charges such as machine mixing, laying concrete, curing etc., complete but excluding cost of steel and its fabrication charges for finished item of work - Sunshade Ground floor | NA | Civil Works | As per bid | 1189 | M2 | 8917.5
3.31 | RCC M - 20 Nominal mix (Cement:fine aggregate: coarse aggregate) corresponding to Table 9 of IS 456 using 20mm size graded machine crushed hard granite metal (coarse aggregae) from approved quarry including cost and conveyance of all materials like cement, fine agregate (sand) coarse aggregate, water etc., to site and including all operational, incidental and labour charges such as machine mixing, laying concrete, curing etc., complete but excluding cost of steel and its fabrication charges for finished item of work - Roof beam Ground floor | NA | Civil Works | As per bid | 11010 | M3 | 36443.1
9.17 | RCC M - 20 Nominal mix (Cement:fine aggregate: coarse aggregate) corresponding to Table 9 of IS 456 using 20mm size graded machine crushed hard granite metal (coarse aggregae) from approved quarry including cost and conveyance of all materials like cement, fine agregate (sand) coarse aggregate, water etc., to site and including all operational, incidental and labour charges such as machine mixing, laying concrete, curing etc., complete but excluding cost of steel and its fabrication charges for finished item of work - Roof Slab Ground floor | NA | Civil Works | As per bid | 10561 | M3 | 96844.37
2.49 | Providing High Yield Strength Deformed (HYSD)/ Thermo Mechanically Treated (TMT) / Mild steel (MS) steel bars (Fe 415/ Fe 500 grade as per IS 1786-1979) of different diameters for RCC works , including labour charges for straightening, cutting, bending to required sizes and shapes, placing in position with cover blocks of approved materials and size and tying and lap-splicing with binding wire of 18 SWG, forming grills for reinforcement work as per approved designs and drawings, including cost and conveyance of steel bars, including all wastages such as overlaps, couplings, chairs, spacer bars including cost and conveyance of binding wire, cover blocks and all incidental, operational, labour charges such as cutting, bending, placing in position, tying excluding taxes on all materials etc., complete for finished item of work in all floors.( APSS No.126) | NA | Civil Works | As per bid | 67727 | T | 168640.23
70.55 | Providng impervious coat to exposed RCC roof slab surface with CM(1:3), 20 mm thick with 1kg of water proof compound per bag of cement laid over roof when it is green including cost of all materials, excluding conveyance charges of materials and including all operational, incidental and labour charges for mixing mortar, laying rendering smooth and thread lining, curing, rounding off junctions of wall and slab etc., complete for finished item of work Gr.Floor | NA | Civil Works | As per bid | 454 | M2 | 32029.7
1121.04 | Plastering of 20mm thick to all uneven faces of walls of superstructure in two coats with base coat in CM 1:5 of 16mm thick and top coat in CM 1:3 4mm thick with dubara sponge finish including cost and conveyance of all materials, water, all labour charges, curing for specified number of days, cutting grooves, all leads, lifts and scaffolding charges,all incidental charges etc. complete for finished item of work and as directed by the Engineer - in - charge. Ground Floor | NA | Civil Works | As per bid | 425 | M2 | 476442
391.66 | Raised pointing with C.M(1:3) to basement including cost & conveyance of all materials,curing labour charges etc complete for finished item of work. | NA | Civil Works | As per bid | 98 | M2 | 38382.68
4.18 | RCM rack 25mm thick in CM (1:3) with rabbit wire mesh & nominal reinforcemet as directed by Engineer-in-change including cost & conveyance of all materials to site, sales & incidental, cost and conveyance of cement, wire mesh, water to work site, centering, scaffolding and form work, lift changes etc., complete for finished items of work but excluding cost of steel & its fabrication charges,plastering for finished item of work. (APSS No.403 & 903) Ground Floor | NA | Civil Works | As per bid | 601 | M2 | 2512.18
44.02 | Flooring with polished shahabad stones 15 to 18mm thick set over base coat of CM (1:8) over already laid CC bed /RCC Roof Slab, including neat cement slurry of honey like consistency spread @ 3.3 kgs per sqm. & jointed with neat cement to full depth including cost of all materials like cement, sand, and water and flooring stones etc.,labour charges for dressing of flooring stones etc., complete for finished item of work | NA | Civil Works | As per bid | 667 | M2 | 29361.34
19.89 | Flooring with cermic tiles of set over base coat of cement mortar (1:8) 12 mm thick over CC bed already laid or RCC Roof Slab, including neat cement slurry of honey like consistency spread @ 3.3 kgs per sqm. & jointed neatly with white cement paste to full depth mixed with pigment of matching shade, including cost of all materials like cement, sand, water and tiles etc., complete for finished item of work | NA | Civil Works | As per bid | 767 | M2 | 15255.63
4.48 | Providing skirting to internal walls to 15 cm height/risers of steps with ceramic tiles 7.30 mm thick length equal to flooring stones, set over base coat of CM (1:3) 12 mm thick with cement slurry of honey like consistency spread at the rate of 3.30 kgs per sqm and jointed with white cement paste mixe4d with pigment of matching shade to full depth, including cost of all materials like cement, sand, water and tiles etc., complete for finished item of work | NA | Civil Works | As per bid | 734 | M2 | 3288.32
5.35 | Supply and fixing in position of doors with MT Wood Frame with Flush Door Shutter 35mm thick with 9 mm laminate of approved quality and design and fitted with teak wood lippings around duly polished/synthetic enamil paint including all operational, incidental, labour charges etc. complete for finished item of work | NA | Civil Works | As per bid | 6799 | M2 | 36374.65
6.29 | Supply and fixing powder coated Aluminimum Anodised Two Track Sliding Windows as per approved drawing with aluminium anodised sections of Series C Jindal sections and outer frame top horizontals & both verticals of 8774 of size 62 x 29.5 mm and bottom horizontal - two track frame of 8773 of size 62 x 29.5 mm, Shutter frame top, bottom and verticals of 8304 of size 50 mm x 20 mm and Weather interlocking frame of 8306 of size 50 x 20 with plain clear float glass 5 mm thick fixed including supply and fixing aluminium handles of 100 mm for each shutter, nylon rollers assembly and all labour charges for fixing the fixtures with required no. of screws, bolts and nuts and includingt labour charges for fixing the frame in position, fixing shutter to frame etc. completed for finished item of work | NA | Civil Works | As per bid | 3535.64 | M2 | 22239.1756
6.29 | Supply and fixing of ms grills of approved design including two coats of synthetic paint over a coat of primer including cost and conveyance of all materials ,labour cahrges etc. complete for the finished item of work | NA | Civil Works | As per bid | 2539 | M2 | 15970.31
175.07 | Painting to walls with 2 coats of ready mixed oil bound wahsable distemper with primer of approved brand and shade over a base coat of appropriate primer of approved brand, making 3 coats in all to give an even shade after thourughly brushing the surface to remove all dirt and remains of loose powdered materials, including cost and conveyance of all materials to work site and all operational, incidental, labour charges etc. complete for finished item of work | NA | Civil Works | As per bid | 109.9 | M2 | 19240.193
240.5 | Painting to new walls with 2 coats of snowcem paint external grade of approved brand and shade over a base coat of appropriate primer of approved brand, making 3 coats in all to give an even shade after thourughly brushing the surface to remove all dirt and remains of loose powdered materials, including cost and conveyance of all materials to work site and all operational, incidental, labour charges etc. complete for finished item of work | NA | Civil Works | As per bid | 195.91 | M2 | 47116.355
1196.37 | Painting to new walls with 2 coat of plastic emulsion paint of approved brand and shade over a coat of primer after thoroughly brushing the surface to remove all dirt and remains of loose powdered materials, including cost and conveyance of all materials to work site and all operational, incidental, labour charges etc. complete for finished item of work as per SS 911 for External walls Ground Floor | NA | Civil Works | As per bid | 183.73 | M2 | 219809.0601
136.5 | Supply&Fabrication and fixing of Welded wire mesh ( 2" x 2") of 3mm dia. with ISMC (75x40x4.4mm) and Pheriperal frame of ISA(35x35x3mm) incldg cost& conveyance painting with synthetic enamil paint two coats over a coat of red oxide primer etc complete for finished item of work.. | NA | Civil Works | As per bid | 2042 | M2 | 278733
10.41 | S&Fabrication and fixing of MS Gate of ISA 35*35*6 and 16 mm verticals approved design including painting redoxide & synthetic enamil paint etc complete for the finished item of work. | NA | Civil Works | As per bid | 4579.89 | M2 | 47676.6549
7.5 | S&Fixing of R.C.C hume pipe of 450 mm dia NP 2 class with cost & conveyance of all materials including laying of pipe etc complete for the finished item of work | NA | Civil Works | As per bid | 1344 | M | 10080
1.37 | S&F of Ms board of approved quality including cost of all materials and labour charges complete for finished item. | NA | Civil Works | As per bid | 4542.3 | M2 | 6222.951
2.78 | S&F of poly vinyl acrylic board of approved quality including cost of all materials and labour charges complete for finished item. | NA | Civil Works | As per bid | 1930.48 | M2 | 5366.7344
1 | Providing supply of electricity to the site premises through customer service centre duly applying for new connection including application fee and other missalaneous charges prescribed by TSSPDCL complete for the finished item of work as directed by the Engineer in charge of the work. | NA | Civil Works | As per bid | 5677.88 | No | 5677.88
1 | Providing contour surveying maps with total station including preparation of boundary and contour levels with 2 No.s hard copies and soft copies complete for finished items of work as directed by the Engineer in charge of the work. | NA | Civil Works | As per bid | 5304.5 | No | 5304.5
25 | Supply and fixing of 20mm dia 1.5mm thick P.V.C. pipe (ISI MARK) concealed in wall with all required accessories including masonary work for Light,Fan and separate plug point with well seasoned wooden deep box including all labour charges etc.complete. | NA | Civil Works | As per bid | 82 | M | 2050
25 | Supply and fixing of 25mm dia 1.5mm thick surface P.V.C. pipe (ISI MARK) Concealed in wall with all required accessories including masonary work and labour charges etc.complete. | NA | Civil Works | As per bid | 89 | M | 2225
15 | Wiring with 2 runs of 14/0.3mm (1.0 sq.mm)Fire Retardant (FR) P.V.C. insulated flexible copper cable (ISI MARK) in existing pipe with 6A Modular Switch,ceiling rose and 3mm thick hylam sheet covering to switch control box including all labour charges etc., complete for light , bell , fan and exhaust fan points in Non-Residential Buildings. | NA | Civil Works | As per bid | 580 | Nos | 8700
4 | Wiring with 2 runs of 14/0.3mm (1.0 sq.mm) P.V.C. insulated F.R flexible copper cable (ISI MARK) in existing pipe with 6A Modular Switch,control and 3/2 pin sockets fixing on separate board including all labour charges etc., complete | NA | Civil Works | As per bid | 469 | Nos | 1876
2 | Supply and fixing of 16A 3 pin wall plug socket with indicator lamp and 16Amps fuse unit and 16Amps switch control (5 in one ) on decolam sheet covered board including earth connection and all labour charges etc., complete on wall | NA | Civil Works | As per bid | 345 | Nos | 690
2 | Supply and fixing of batten holder /slanting holder in lieu of ceiling rose of light point complete with all connection and all labour charges with 40W bulb (for new installation) | NA | Civil Works | As per bid | 116 | Nos | 232
70 | Supply and run of 2 of 14/0.3mm (1.0sq.mm) (FR) P.V.C. insulated flexible copper cable in existing pipe for mains including all labour charges complete. | NA | Civil Works | As per bid | 48 | M | 3360
55 | Supply and run of 2 of 36/0.3mm (2.5 sq.mm) (FR) P.V.C. insulated flexible copper cable in existing pipe for mains including all labour charges complete. | NA | Civil Works | As per bid | 95 | M | 5225
1 | Supply and fixing SPN Distribution board with IP-20 protection suitable for single phase Earth Leakage Circuit Breaker(ELCB)/Residual Current Circute Braker(RCCB)/Double Pole(DP) Isolator as incomer and 10kA SP MCBs as out going including internal connection and labour charges for surface / flush mounting etc Complete. 8 way SPN Distribution board with IP-20 protection suitable for single phase 40A DP Isolator/ELCB/RCCB as incomer and 10kA-6-32A SP MCBs 6Nos as out going | NA | Civil Works | As per bid | 5038 | No | 5038
4 | Supply and Fixing of 1X20W LED retro tube light luminaire with copper choke,starter etc.,incuding 1No 20W tube etc., including all operational, incidental and labour charges etc. complete for the finished item of worK | NA | Civil Works | As per bid | 868 | Nos | 3472
2 | Supply and Fixing of 1200mm (48'') sweep 230v,A.C 50 Hz.Ceiling fan with 3 Blades and double ball bearings with all standared accessories including all operational, incidental and labour charges etc. complete for the finished item of worK | NA | Civil Works | As per bid | 2215 | Nos | 4430
2 | Supply and erecting Electronic Regulator for ceiling fans 900/1200/1400mm sweep complete erected on existing board including all operational, incidental and labour charges etc. complete for the finished item of worK | NA | Civil Works | As per bid | 565 | Nos | 1130
1 | Providing independent EARTHING by excavating a trench to a depth of 2.1M in all solid,as per size specified in the Data,using 40mm dia 'B' class GI pipe of 2.5 Mtrs length with necessary accessories with hume pipe ring duly providing staggered holes including filling with equal proportion of salt and Charcoal in layers and all labour charges etc., compiete for small quarters. | NA | Civil Works | As per bid | 4891 | No | 4891
1 | Geophysical Investgation charges for water point by Geologist for One point | NA | Civil Works | As per bid | 5000 | No | 5000
90 | Drilling of 165mm bore well with machine rig including deployment and hire charges of rig and other machinery and equipment labour charges , measuring the yeild of borewell including cost and conveyance etc complete 0 to 90M | NA | Civil Works | As per bid | 336 | M | 30240
30 | Drill-165mm Bore Well 90M to 120M | NA | Civil Works | As per bid | 369 | M | 11070
30 | Drill-165mm Bore Well 120M to 150M | NA | Civil Works | As per bid | 394 | M | 11820
30 | Drill-165mm Bore Well 150M to 180M | NA | Civil Works | As per bid | 492 | M | 14760
20 | Supply and fixing of 160mm dia PVC casing of A class 6Kg point pressure including cost and conveyance of all materials labour charges etc complete for finished item of work as directed by the engineer-in-charge. | NA | Civil Works | As per bid | 844 | M | 16880
1 | Supply,Transportation & Fixing of 1.0HP Single phase, 2880RPM 50 Hz ISI Mono block CI body motor pumpset(25x25mm). Makes: Texmo / CRI / KSB / Aryan Varsha / Lubi | NA | Civil Works | As per bid | 13794 | No | 13794
1 | Supply and erecting, ISI mark submersible 1.5 HP, Single Phase 20 stages pumpset suitable for 106/156mm dia borewell with high quality water resistant and dynamically balanced bronze impeller with stainless steel shaft sleeves, pump coupling and pivot including all operational, incidental and labour charges etc. complete for the finished item of work | NA | Civil Works | As per bid | 28548 | No | 28548
180 | Supply & run of 3 Core 2.5 Sqmm Flat Copper cable of ISI for Submersible Motors including all operational, incidental and labour charges etc. complete for the finished item of work makes Finolex / Polycab / Gold Medal / Million / Payal / Power Flex / Fortune Art. | NA | Civil Works | As per bid | 190 | M | 34200
1 | Supply and erecting D.O.L Starter 250V , Single phase,50Hz with SS enclouser comprising of contactor with bi-metallic relay with necessary push buttons,transportation and all labour charges etc. complete. | NA | Civil Works | As per bid | 1040 | No | 1040
1 | supplying and providing Table with top made from 25mm thick IS 12823 Plain Particle Board Post-formed with colour laminate on top side and backup laminate on bottom side. All other panels made with 18mm thick IS 12823 Pre-laminated Particle board with all exposed edges duly edge banded using PVC Tape with EVA hot melt glue at 200c , on State-of-The-art ‘through feed’ Edge banding machine. The table is assembled/ fitted together using necessary hardware such as Chip Board Screws, Dowels, Steel drawer slides, Handles and Locks.Size of Table Top : 1200 x 750 x 25mm thick Height of Table : 750mm 3-Drawers on one side lockable with multi lock Foot rest- Independent type made out of Pre-laminated board, all exposed edges duly edge-banded. Accessories: 3-Drawers on one side lockable with multi lock Foot rest- Independent type made out of Pre- laminated board, all exposed edges duly edge-banded | NA | Civil Works | As per bid | 8925 | No | 8925
1 | supply of 'S' type chair with arms teakwood frame with seat back 's' type on G.I pipe.(Make: Godraj) including all operational, incidental, conveyance and labour charges etc. complete for the finished item of work | NA | Civil Works | As per bid | 3850 | No | 3850
4 | Supply of PVC chairs of neelkamal make including cost and conveyance of all materials etc. complete for finished item of work as directed by engineer in charge | NA | Civil Works | As per bid | 1150 | Nos | 4600
1 | Supply of Almirahs made of Iron which includes fabrication, painting, transportation, labour charges complete for finished item of work. | NA | Civil Works | As per bid | 13860 | No | 13860
4 | Supply and Instalaltion of 25mm dia Ball Valves for Hose Reel drums.(MAKE:ZOLOTO) | NA | Civil Works | As per bid | 466 | Nos | 1864
15 | Hiring of JCB to clear and level the site including labour and material charges | NA | Civil Works | As per bid | 2164.1 | Hrs | 32461.5
1 | Supplying & Fixing Orissa Pan white glazed W.C 1st quality ISI marked conforming to IS:2556- Part-3-1981 with "P" or "S" trap Hindware/ Parryware/ Neycer - ISI Mark: 580 mm x 440 mm including all operational, incidental and labour charges etc. complete for the finished item of work | NA | Civil Works | As per bid | 2178 | No | 2178
1 | Supplying & Fixing Indian make Flat Back Wash Hand Basin (HSW/Parryware/ Neycer) 1st quality conforming to IS:2556-Part-4:1972 with waste fittings like rubber plug, chain, 32 mm nominal size C.P. Fitting with parallel pipe thread conforming to IS:2963-1979 and fitted with 15 mm nominal bore Chromium Plated Pillar Tap of 1st quality Indian make 400 grams Seiko/ Senior/ Nice/ Esso or equivalent complete with standard CI brackets including wooden block: 550 x 400 mm - Single C.P. Pillar cock including all operational, incidental and labour charges etc. complete for the finished item of work | NA | Civil Works | As per bid | 1508 | No | 1508
25 | S&F 12.7 mm N.P bib tap Indian make 400 grams Seiko/ Senior/ Nice including all operational, incidental and labour charges etc. complete for the finished item of work | NA | Civil Works | As per bid | 271 | No | 6775
25 | Supply and Fixing of Ashirvad/ Ajay/ Astral Flowguard or equivalent CPVC Pipes and Fittings to meet the requirement of ASTM-D 2846 and are produced in CTS (Copper Tube Sizes 1/2" ton 2" Ashirvad Flowgurard SDR 11 and SDR 13.5 pipes are made from idential CPVC compounds having the same physical Properties for Hot and Cold Water (IS 15778:2007) 15.90mm OD Pipe - SDR 11 including all operational, incidental and labour charges etc. complete for the finished item of work | NA | Civil Works | As per bid | 239 | No | 5975
220 | Supply and Fixing of Ashirvad/ Ajay/ Astral Flowguard or equivalent CPVC Pipes and Fittings to meet the requirement of ASTM-D 2846 and are produced in CTS (Copper Tube Sizes 1/2" ton 2" Ashirvad Flowgurard SDR 11 and SDR 13.5 pipes are made from idential CPVC compounds having the same physical Properties for Hot and Cold Water (IS 15778:2007) 22.20mm OD Pipe - SDR 11 including all operational, incidental and labour charges etc. complete for the finished item of work | NA | Civil Works | As per bid | 313 | M | 68860
15 | Supply and Fixing of Ashirvad/ Ajay/ Astral Flowguard or equivalent CPVC Pipes and Fittings to meet the requirement of ASTM-D 2846 and are produced in CTS (Copper Tube Sizes 1/2" ton 2" Ashirvad Flowgurard SDR 11 and SDR 13.5 pipes are made from idential CPVC compounds having the same physical Properties for Hot and Cold Water (IS 15778:2007) 28.60mm OD Pipe - SDR 11 including all operational, incidental and labour charges etc. complete for the finished item of work | NA | Civil Works | As per bid | 410 | M | 6150
1000 | Providing & Placing on Terrace (at all floor levels) polyethylene water storage tank with Double layer approved brand & manufacture with cover and suitable locking arrangement & making necessary holes for inlet & outlets and over flow pipes but with NECESSARY fittings & base support for tanks including all operational, incidental and labour charges etc. complete for the finished item of work | NA | Civil Works | As per bid | 10 | L | 10000
1 | Supply & fixing of PVC low level system parry ware, slim line with internal components & short bend: 10 Litres capacity Dual Flush including all operational, incidental and labour charges etc. complete for the finished item of work | NA | Civil Works | As per bid | 1740 | No | 1740
2 | Supply and Fixing of 90 mm dia 3 M Single Socket PVC/SWR pipe - 6 Kg/sq.cm - Prince/Sudhakar or any ISI Brand including all operational, incidental and labour charges etc. complete for the finished item of work | NA | Civil Works | As per bid | 370.67 | No | 741.34
3 | S&F of 90 mm dia - Plain Bend 87.5 Degree - UPVC/SWR Pipe fittings (Prince/Sudhakar or any ISI Brand) including all operational, incidental and labour charges etc. complete for the finished item of work | NA | Civil Works | As per bid | 84 | No | 252
3 | S&F of 90 mm dia - Door Bend 87.5 Degree - UPVC/SWR Pipe fittings (Prince/Sudhakar or any ISI Brand) including all operational, incidental and labour charges etc. complete for the finished item of work | NA | Civil Works | As per bid | 113 | No | 339
2 | S&F of Floor Trap (Bell Mouth ) 110 mm - UPVC/SWR Pipe fittings (Prince/Sudhakar or any ISI Brand) including all operational, incidental and labour charges etc. complete for the finished item of work | NA | Civil Works | As per bid | 269 | No | 538
2 | S&F of 4" (101.6 mm ) Nahany Trap ( Without Jali with inlet)UPVC/SWR Pipe fittings (Prince/Sudhakar or any ISI Brand) including all operational, incidental and labour charges etc. complete for the finished item of work | NA | Civil Works | As per bid | 134 | No | 268
150 | Supply and fixing of double walled corrugated HDPE pipe 40mm dia of 6Kg/cm2 including cost and conveyance of all materials labour charges etc complete for finished item of work as directed by the engineer-in-charge. | NA | Civil Works | As per bid | 160 | M | 24000
1 | S&F CP finish brass soap dish including all operational, incidental and labour charges etc. complete for the finished item of work | NA | Civil Works | As per bid | 623 | No | 623
1 | S&F of 25.4mm dia & 609.6mm long aluminium anodized towel rod with brackets and aluminium screws. including all operational, incidental and labour charges etc. complete for the finished item of work | NA | Civil Works | As per bid | 159 | No | 159
1 | const. of 4' dia & 5' Ht. Soak Pit. including all operational, incidental and labour charges etc. complete for the finished item of work | NA | Civil Works | As per bid | 4647 | NO | 4647
10147142.19
0

## 12. PARTLOOR
S C H E D U L E
Name of the work :- Erection of new 33/11KV Sub Station along with connected 33KV and 11KV lines and Construction of control room and other civil works at 33/11 kV PARTLOOR Sub-Station in Marpally Section, Vikarabad Circle
Estimate Quantity (Only) | Description of item | Work Type eg. Earth Work, | Item Short Description (Up to 100) | APSS / Morth Cl. Number (Up to 200) | Rate (INR) (Up to 2 Decimals) | UOM (Up to 50 Characters) | Amount (INR) (Up to 2 Decimals)
21 | EXCAVATION OF PIT (2.6" x 2.6" x 6.0") | Electrical works | Labour | As per bid | 700 | EA | 14700
10 | Exca Hard pit w/o blast 0.76X0.76X1.83M | Electrical works | Labour | As per bid | 840 | EA | 8400
4 | EXCAVATION OF PIT (2.6" x 2.6" x 5.0') | Electrical works | Labour | As per bid | 600 | EA | 2400
4 | Ex of Hard pit w/o blast 0.76X0.76X1.52M | Electrical works | Labour | As per bid | 720 | EA | 2880
31 | ERECTION OF LINES-Erection of 9.1M Pole | Electrical works | Labour | As per bid | 2400 | EA | 74400
8 | ERECTION OF LINES-Erection of 8M Pole | Electrical works | Labour | As per bid | 1500 | EA | 12000
10 | S&Spreading of 20mm HBG Metal | Electrical works | Labour | As per bid | 1543 | M3 | 15430
21.8 | Mass concreting of supports incl. cement | Electrical works | Labour | As per bid | 6579 | M3 | 143422.2
2.7 | Coping & Muffing-Iron Pole | Electrical works | Labour | As per bid | 3893 | M3 | 10511.1
31 | Painting of supports to a height of 0.3M | Electrical works | Labour | As per bid | 686 | EA | 21266
6.5 | Fabrication of struc.with welding. | Electrical works | Labour | As per bid | 3426 | TO | 22269
6.5 | Sup Material for 1st coat Al. Painting. | Electrical works | Supply | As per bid | 2181 | TO | 14176.5
6.5 | Labour for 1st coat Al. Painting. | Electrical works | Labour | As per bid | 851 | TO | 5531.5
12 | Hoisting post ins&hrd wr 1panther 33kv | Electrical works | Labour | As per bid | 781 | EA | 9372
12 | Hoisting post ins&hrd wr 1panther 11kv | Electrical works | Labour | As per bid | 507 | EA | 6084
25 | Conn. of equip/bus single zebra/panther | Electrical works | Labour | As per bid | 224 | EA | 5600
39 | Sup T clamp LM6 Al alloy of 12 mm, 800 A | Electrical works | Supply | As per bid | 299 | EA | 11661
36 | S-Tension HW 3Bolt 1Zebra/Pnthr 150mm | Electrical works | Supply | As per bid | 2055 | SET | 73980
12 | SupPost type insulator suupp clamps 33kV | Electrical works | Supply | As per bid | 394 | EA | 4728
12 | SupPost type insulator suupp clamps 11kV | Electrical works | Supply | As per bid | 381 | EA | 4572
4 | Erection of 33kv ABSwitch incl earthing | Electrical works | Labour | As per bid | 4500 | EA | 18000
16 | Erection of 11kv ABSwitch incl earthing | Electrical works | Labour | As per bid | 3200 | EA | 51200
23 | Paint-Opertng Rods 33/11KV AB Swth in SS | Electrical works | Labour | As per bid | 144.84 | EA | 3331.32
22.5 | Cement concrete with 40MM metal VCB plin | Electrical works | Labour | As per bid | 5160 | M3 | 116100
5 | Erection of 11kv VCB | Electrical works | Labour | As per bid | 12000 | EA | 60000
10.8 | Excavate-Pit in Soil except Hrd Rck | Electrical works | Labour | As per bid | 345 | M3 | 3726
1 | Erection of 11kv three phase PT s | Electrical works | Labour | As per bid | 800 | SET | 800
2 | Erect of 33kv LA stn type incl earthing | Electrical works | Labour | As per bid | 880 | SET | 1760
1 | Erect of 11kv LA stn type incl earthing | Electrical works | Labour | As per bid | 559 | SET | 559
3 | Erect of 11kvLA line type incl earthing | Electrical works | Labour | As per bid | 505 | SET | 1515
1 | S-33KV HG Fuse Set excl Ins & Chnl | Electrical works | Supply | As per bid | 6431 | SET | 6431
1 | S-11KV HG Fuse Set | Electrical works | Supply | As per bid | 1733.75 | SET | 1733.75
1 | Erect. of 33kv HG Fuseset incl earthing | Electrical works | Labour | As per bid | 1331.81 | SET | 1331.81
32 | S-CI Pipe earthing 100mm dia 2.75m long | Electrical works | Supply | As per bid | 3486 | EA | 111552
32 | ERECT. OF LINES-Providing of earthing | Electrical works | Labour | As per bid | 1234.2 | EA | 39494.4
500 | Laying of earth mat,excavation 75x 8mm | Electrical works | Labour | As per bid | 65 | RMT | 32500
800 | Earthing for raisers of SS Flat 50x6 mm. | Electrical works | Labour | As per bid | 41 | RMT | 32800
4 | Erect-24V Batery with Chrgr incl grot-SS | Electrical works | Labour | As per bid | 1050 | EA | 4200
1200 | Lay-4C/10C 2.5Sqmm Control Cable | Electrical works | Labour | As per bid | 27 | M | 32400
1 | Erection of Three Phase DTRs | Electrical works | Labour | As per bid | 1139.95 | EA | 1139.95
1 | Erection of LT distribution box | Electrical works | Labour | As per bid | 1594.67 | EA | 1594.67
50 | Supply of 31/2 XLPE 70sqmm LT cable | Electrical works | Supply | As per bid | 178.27 | M | 8913.5
50 | Lay-SR LT 3.5x70sqmm UG Cb HG/BC/CC/BT | Electrical works | Labour | As per bid | 275 | M | 13750
1 | Supply of AC Supply panel complete | Electrical works | Supply | As per bid | 42000 | EA | 42000
1 | Supply of DC Anunc.relay panel 8 feeders | Electrical works | Supply | As per bid | 42500 | EA | 42500
1 | 33/11kv S.S Erection of AC&DC Panel | Electrical works | Labour | As per bid | 7871.85 | SET | 7871.85
8 | S-25W LED fixture set | Electrical works | Supply | As per bid | 3200 | EA | 25600
8 | 33/11kv S.S Yard lighting junction box | Electrical works | Labour | As per bid | 351.9 | EA | 2815.2
300 | 33/11kv S.S laying of 2/4core for light | Electrical works | Labour | As per bid | 50 | M | 15000
1 | Sup Fire Buckets Stand with Buckets | Electrical works | Supply | As per bid | 1386 | SET | 1386
4 | Sup TrollyMounted Co2 Cylinders(IS-2878) | Electrical works | Supply | As per bid | 9240 | EA | 36960
4 | Supply of LC Boards | Electrical works | Supply | As per bid | 116 | EA | 464
8 | Supply of Danger boards with clamps | Electrical works | Supply | As per bid | 116 | EA | 928
1 | Sup &fix of board ind Switchyard layout | Electrical works | Labour | As per bid | 1654 | EA | 1654
1 | Supply of Digital clamp meter. | Electrical works | Supply | As per bid | 2888 | EA | 2888
1 | Sup Alluminium Ladder for indoor works | Electrical works | Supply | As per bid | 4410 | EA | 4410
1 | Sup Rechargeable LED torch light. | Electrical works | Supply | As per bid | 1733 | EA | 1733
1 | SupTaparia Tool kit complete as per Spec | Electrical works | Supply | As per bid | 4925 | SET | 4925
6 | Sup Earth Rods (8ft) Screw & clamp type | Electrical works | Supply | As per bid | 578 | EA | 3468
1 | Supply of Wall clock standard make | Electrical works | Supply | As per bid | 578 | EA | 578
2 | SupRubber mats( 6’x3’)size for indoorSS | Electrical works | Supply | As per bid | 1386 | EA | 2772
4 | Supply of Hand Gloves | Electrical works | Supply | As per bid | 289 | SET | 1156
2 | Supply of Safety Helmet of standard make | Electrical works | Supply | As per bid | 231 | EA | 462
1 | Sup Stand basic cell phone with charger | Electrical works | Supply | As per bid | 1386 | EA | 1386
2 | Supply of Gum Boots | Electrical works | Supply | As per bid | 693 | EA | 1386
20 | Painting of Name Plates for any equipmen | Electrical works | Labour | As per bid | 122 | EA | 2440
1 | Sup& fix safety inst/SS Op. inst board | Electrical works | Labour | As per bid | 2205 | EA | 2205
250 | S-GI Bolts & Nuts,Washers etc., | Electrical works | Supply | As per bid | 117.5 | KG | 29375
2 | SupCU Flexi jumper for Power T/F Neutral | Electrical works | Supply | As per bid | 4725 | EA | 9450
20 | S-Earthing GI flat 25x3 mm incl material | Electrical works | Supply | As per bid | 105 | KG | 2100
6.5 | Sup Material for 2nd coat Al. Painting. | Electrical works | Supply | As per bid | 1293 | TO | 8404.5
6.5 | Labour for 2nd coat Al. Painting. | Electrical works | Labour | As per bid | 482 | TO | 3133
24 | Supply of I-Bolts | Electrical works | Supply | As per bid | 294 | EA | 7056
24 | Fixing of I-bolts | Electrical works | Labour | As per bid | 20 | EA | 480
1 | Erection of 33kv LA-3Nos Line type | Electrical works | Labour | As per bid | 880 | SET | 880
11 | LOADING of MS Channel,Angles,Flats&Rods | Electrical works | Labour | As per bid | 221 | TO | 2431
11 | UNLOADING of MS Channel,Angles,Flats&Rod | Electrical works | Labour | As per bid | 185 | TO | 2035
14 | LOADING of 11 KV AB SWCH Con 200/400 A | Electrical works | Labour | As per bid | 80 | EA | 1120
14 | UNLOADING of 11 KV AB SWCH Con 200/400 A | Electrical works | Labour | As per bid | 80 | EA | 1120
4 | LOADING of 33 KV AB SWCH Con 400/800 A | Electrical works | Labour | As per bid | 126 | EA | 504
4 | UNLOADING of 33 KV AB SWCH Con 400/800 A | Electrical works | Labour | As per bid | 79 | EA | 316
31 | SubTrnsprt 9M PSCC Pole incl. L&UL<10KM | Electrical works | Labour | As per bid | 407.29 | EA | 12625.99
8 | SubTrnsprt 8M PSCC Pole incl. L&UL<10KM | Electrical works | Labour | As per bid | 271.52 | EA | 2172.16
36 | LOADING 33/11 KV Polymer Insul per CRT | Electrical works | Labour | As per bid | 6 | KI | 216
36 | UNLOADING 33/11 KV Polymer Insul perCRT | Electrical works | Labour | As per bid | 6 | KI | 216
6 | LOADING of 33 KV Post insulator | Electrical works | Labour | As per bid | 2 | KI | 12
6 | UNLOADING of 33 KV Post insulator | Electrical works | Labour | As per bid | 1 | KI | 6
6 | LOADING of 11kv Pin/Post/Solid Core Insu | Electrical works | Labour | As per bid | 1 | KI | 6
6 | UNLOADING of 11kv Pin/Post/Solid Core In | Electrical works | Labour | As per bid | 1 | KI | 6
1 | LOADING of CT Metering boxes | Electrical works | Labour | As per bid | 18 | EA | 18
1 | UNLOADING of CT Metering boxes | Electrical works | Labour | As per bid | 18 | EA | 18
1500 | Load-PVC Control Cable 10C | Electrical works | Labour | As per bid | 1 | M | 1500
1500 | UnLoad-PVC Control Cable 10C | Electrical works | Labour | As per bid | 1.02 | M | 1530
6 | LOADING of 33 KV10 KA LAs Station type | Electrical works | Labour | As per bid | 41 | EA | 246
6 | UNLOADING of 33 KV10 KA LAs Station type | Electrical works | Labour | As per bid | 35 | EA | 210
9 | LOADING of 11 KV, 10 KA LAs Line type | Electrical works | Labour | As per bid | 32 | EA | 288
9 | UNLOADING of 11 KV, 10 KA LAs Line type | Electrical works | Labour | As per bid | 32 | EA | 288
3 | LOADING of 11 KV,10 KA LAs Station type | Electrical works | Labour | As per bid | 32 | EA | 96
3 | UNLOADING of 11 KV,10 KA LAs Station typ | Electrical works | Labour | As per bid | 32 | EA | 96
3 | Transport of Cond Drum,VCBs >100& <200Km | Electrical works | Labour | As per bid | 8226.3 | EA | 24678.9
350 | S/o rail poles 90/105lb (250x2N) | Electrical works | Supply | As per bid | 47.27 | KG | 16544.5
1 | Erection of 33/11 KV 5 MVA PTR | Electrical works | Labour | As per bid | 39584.16 | EA | 39584.16
1 | Supply of 5000v megger | Electrical works | Supply | As per bid | 13860 | EA | 13860
32 | ERECT. OF LINES-Providing of RCC collar | Electrical works | Labour | As per bid | 386 | EA | 12352
1 | Sup of MSPowder coted PT Marshalling Box | Electrical works | Supply | As per bid | 4095 | EA | 4095
1 | Erection of Marshalling boxes | Electrical works | Labour | As per bid | 374.85 | EA | 374.85
1 | draining the oil from main tank & OLTC | Electrical works | Labour | As per bid | 699 | EA | 699
1 | removing top cover and OLTC connections | Electrical works | Labour | As per bid | 1800 | EA | 1800
1 | changing of top cover gaskets etc | Electrical works | Labour | As per bid | 12578 | EA | 12578
2 | Replacement of Bushing Gaskets incl mat | Electrical works | Labour | As per bid | 2097 | LS | 4194
8 | Replacement of Radiator Gaskets incl mat | Electrical works | Labour | As per bid | 800 | LS | 6400
1 | Waiting charges beyond 24 Hrs (for T&P) | Electrical works | Labour | As per bid | 4909 | STD | 4909
50 | Transport of T&P(10T) for P.Trs 50-100km | Electrical works | Labour | As per bid | 150 | KM | 7500
25 | Transport of T&P(10T) for P.Trs 25-50km | Electrical works | Labour | As per bid | 190 | KM | 4750
25 | Transport of T&P(10T) for P.Trs 0-25km | Electrical works | Labour | As per bid | 230 | KM | 5750
40 | Transport of T&P(10T) for P.Trs >100km | Electrical works | Labour | As per bid | 140 | KM | 5600
31 | S-PSCC Pole 9.1Mtr 280kg | Electrical works | Supply | As per bid | 3109.41 | EA | 96391.71
8 | S-PSCC Pole 8Mtr 140kg | Electrical works | Supply | As per bid | 1580 | EA | 12640
4 | S-33KV 800A DB Break AB Switch | Electrical works | Supply | As per bid | 40658.78 | EA | 162635.12
3 | S-11KV 800A DB Break AB Switch | Electrical works | Supply | As per bid | 30847.46 | EA | 92542.38
10 | S-11KV 400A Conv ABSwitch with Insulator | Electrical works | Supply | As per bid | 11754 | EA | 117540
2500 | S-MS Flat 75x8mm | Electrical works | Supply | As per bid | 56.42 | KG | 141050
2000 | S-MS Flat 50x6mm | Electrical works | Supply | As per bid | 56.5 | KG | 113000
6500 | S- MS Channel 100x50mm | Electrical works | Supply | As per bid | 57.45 | KGS | 373425
1 | S-LT Distribution Box (SMC) | Electrical works | Supply | As per bid | 7797 | EA | 7797
3 | S&E-400A 11KV ABSwth Conv 1ph(1/3) in SS | Electrical works | Labour | As per bid | 0 | EA | 0
32 | EXCAV OF PIT HARD 0.75 Mx0.9 Mx1.95 M | Electrical works | Labour | As per bid | 1217.63 | EA | 38964.16
89 | EXCAVATION OF PIT(3.0" x 3.0" x 7.6") | Electrical works | Labour | As per bid | 842.78 | EA | 75007.42
10 | Excavate-StayPit .45x.45x1.34mSoil ex Hr | Electrical works | Labour | As per bid | 520 | EA | 5200
10 | Assembly and erection of Stay set 33kv | Electrical works | Labour | As per bid | 684.53 | SET | 6845.3
121 | Errection of 11 M long PSCC pole | Electrical works | Labour | As per bid | 4165.28 | EA | 503998.88
18 | EXCAVATION OF PIT (2.6" x 2.6" x 6.0") | Electrical works | Labour | As per bid | 700 | EA | 12600
6 | EXCAV. OF PIT HARD (2.6" x 2.6" x 5.0') | Electrical works | Labour | As per bid | 1440 | EA | 8640
24 | Erec of 9.1 Mts PSCC poles for stuts | Electrical works | Labour | As per bid | 2400 | EA | 57600
2 | ERECT. OF LINES-Providing of earthing | Electrical works | Labour | As per bid | 1234.2 | EA | 2468.4
4 | Formation of 33kvline vertical cutpoint | Electrical works | Labour | As per bid | 2908.02 | EA | 11632.08
12 | Horizontal Cut point for 33 KV line | Electrical works | Labour | As per bid | 1759.5 | EA | 21114
1 | Erect-33KV DP Structure with 11M Poles | Electrical works | Labour | As per bid | 6204 | SET | 6204
1 | Erection of 33kv ABSwitch incl earthing | Electrical works | Labour | As per bid | 4500 | EA | 4500
43.56 | Mass concreting of supports incl. cement | Electrical works | Labour | As per bid | 6579 | M3 | 286581.24
96.67 | S-GI Bolts & Nuts,Washers etc., | Electrical works | Supply | As per bid | 117.5 | KG | 11358.725
6 | survey line&cabl inc peg mark&tree clear | Electrical works | Labour | As per bid | 765 | KM | 4590
2 | S-CI Pipe earthing 50mm dia 2m long | Electrical works | Supply | As per bid | 2441 | EA | 4882
2 | ERECT. OF LINES-Providing of RCC collar | Electrical works | Labour | As per bid | 386 | EA | 772
0.8 | Fabrication of struc.with welding. | Electrical works | Labour | As per bid | 3426 | TO | 2740.8
6 | Stringing 100sqmm 33/11kv Line 3 Cond SC | Electrical works | Labour | As per bid | 12600.06 | KM | 75600.36
0.8 | LOADING of MS Channel,Angles,Flats&Rods | Electrical works | Labour | As per bid | 221 | TO | 176.8
3.6 | LOADING 33/11 KV Polymer Insul per CRT | Electrical works | Labour | As per bid | 6 | KI | 21.6
1 | LOADING of 33 KV AB SWCH Con 400/800 A | Electrical works | Labour | As per bid | 126 | EA | 126
121 | SubTrnsprt 11M PSCC Pole incl. L&UL<10KM | Electrical works | Labour | As per bid | 431.97 | EA | 52268.37
24 | SubTrnsprt 9M PSCC Pole incl. L&UL<10KM | Electrical works | Labour | As per bid | 407.29 | EA | 9774.96
5 | Supply of Danger boards with clamps | Electrical works | Supply | As per bid | 116 | EA | 580
145 | Numbering of poles incl. cost of paint | Electrical works | Labour | As per bid | 32 | EA | 4640
2 | Transport of Cond Drum,VCBs >100& <200Km | Electrical works | Labour | As per bid | 8226.3 | EA | 16452.6
387 | LOADING of 11kv Pin/Post/Solid Core Insu | Electrical works | Labour | As per bid | 1 | KI | 387
1 | UNLOADING of 33 KV AB SWCH Con 400/800 A | Electrical works | Labour | As per bid | 79 | EA | 79
1 | Paint-Opertng Rods 33/11KV AB Swth in SS | Electrical works | Labour | As per bid | 144.84 | EA | 144.84
26.6 | Mass concreting of supports incl. cement | Electrical works | Labour | As per bid | 6579 | M3 | 175001.4
107 | LOADING of 33 KV V - Cross arms | Electrical works | Labour | As per bid | 6 | EA | 642
107 | UNLOADING of 33 KV V - Cross arms | Electrical works | Labour | As per bid | 6 | EA | 642
3.6 | LOADING of 33KV Metal parts-bag of 25no | Electrical works | Labour | As per bid | 65 | BAG | 234
3.6 | UNLOADING of 33 KV Metal parts-bagof 25 | Electrical works | Labour | As per bid | 65 | BAG | 234
121 | S-PSCC Pole 11Mtr 365 Kg | Electrical works | Supply | As per bid | 5399 | EA | 653279
24 | S-PSCC Pole 9.1Mtr 280kg | Electrical works | Supply | As per bid | 3109.41 | EA | 74625.84
1 | S-33KV 800A DB Break AB Switch | Electrical works | Supply | As per bid | 40658.78 | EA | 40658.78
145 | S-33KV M.S.Back Clamps | Electrical works | Supply | As per bid | 248 | SET | 35960
107 | S-33KV V-Cross Arm without Clamps | Electrical works | Supply | As per bid | 1678 | EA | 179546
120 | S-33KV Top Cleat with Clamps | Electrical works | Supply | As per bid | 461 | SET | 55320
10 | S-33KV MS Stay Set with BasePlate | Electrical works | Supply | As per bid | 1035 | SET | 10350
800 | S- MS Channel 100x50mm | Electrical works | Supply | As per bid | 57.45 | KGS | 45960
100 | S-MS Angle 65X65X6 | Electrical works | Supply | As per bid | 57.25 | KG | 5725
50 | S-MS Flat 75x8mm | Electrical works | Supply | As per bid | 56.42 | KG | 2821
32 | EXCAV OF PIT HARD 0.75 Mx0.9 Mx1.95 M | Electrical works | Labour | As per bid | 1217.63 | EA | 38964.16
89 | EXCAVATION OF PIT(3.0" x 3.0" x 7.6") | Electrical works | Labour | As per bid | 842.78 | EA | 75007.42
10 | Excavate-StayPit .45x.45x1.34mSoil ex Hr | Electrical works | Labour | As per bid | 520 | EA | 5200
10 | Assembly and erection of Stay set 33kv | Electrical works | Labour | As per bid | 684.53 | SET | 6845.3
121 | Errection of 11 M long PSCC pole | Electrical works | Labour | As per bid | 4165.28 | EA | 503998.88
18 | EXCAVATION OF PIT (2.6" x 2.6" x 6.0") | Electrical works | Labour | As per bid | 700 | EA | 12600
6 | EXCAV. OF PIT HARD (2.6" x 2.6" x 5.0') | Electrical works | Labour | As per bid | 1440 | EA | 8640
24 | Erec of 9.1 Mts PSCC poles for stuts | Electrical works | Labour | As per bid | 2400 | EA | 57600
2 | ERECT. OF LINES-Providing of earthing | Electrical works | Labour | As per bid | 1234.2 | EA | 2468.4
8 | Formation of 33kvline vertical cutpoint | Electrical works | Labour | As per bid | 2908.02 | EA | 23264.16
16 | Horizontal Cut point for 33 KV line | Electrical works | Labour | As per bid | 1759.5 | EA | 28152
1 | Erect-33KV DP Structure with 11M Poles | Electrical works | Labour | As per bid | 6204 | SET | 6204
1 | Erection of 33kv ABSwitch incl earthing | Electrical works | Labour | As per bid | 4500 | EA | 4500
43.56 | Mass concreting of supports incl. cement | Electrical works | Labour | As per bid | 6579 | M3 | 286581.24
96.67 | S-GI Bolts & Nuts,Washers etc., | Electrical works | Supply | As per bid | 117.5 | KG | 11358.725
6 | survey line&cabl inc peg mark&tree clear | Electrical works | Labour | As per bid | 765 | KM | 4590
2 | S-CI Pipe earthing 50mm dia 2m long | Electrical works | Supply | As per bid | 2441 | EA | 4882
2 | ERECT. OF LINES-Providing of RCC collar | Electrical works | Labour | As per bid | 386 | EA | 772
0.8 | Fabrication of struc.with welding. | Electrical works | Labour | As per bid | 3426 | TO | 2740.8
6 | Stringing 100sqmm 33/11kv Line 3 Cond SC | Electrical works | Labour | As per bid | 12600.06 | KM | 75600.36
0.8 | LOADING of MS Channel,Angles,Flats&Rods | Electrical works | Labour | As per bid | 221 | TO | 176.8
3.6 | LOADING 33/11 KV Polymer Insul per CRT | Electrical works | Labour | As per bid | 6 | KI | 21.6
1 | LOADING of 33 KV AB SWCH Con 400/800 A | Electrical works | Labour | As per bid | 126 | EA | 126
121 | SubTrnsprt 11M PSCC Pole incl. L&UL<10KM | Electrical works | Labour | As per bid | 431.97 | EA | 52268.37
24 | SubTrnsprt 9M PSCC Pole incl. L&UL<10KM | Electrical works | Labour | As per bid | 407.29 | EA | 9774.96
5 | Supply of Danger boards with clamps | Electrical works | Supply | As per bid | 116 | EA | 580
145 | Numbering of poles incl. cost of paint | Electrical works | Labour | As per bid | 32 | EA | 4640
2 | Transport of Cond Drum,VCBs >100& <200Km | Electrical works | Labour | As per bid | 8226.3 | EA | 16452.6
387 | LOADING of 11kv Pin/Post/Solid Core Insu | Electrical works | Labour | As per bid | 1 | KI | 387
1 | UNLOADING of 33 KV AB SWCH Con 400/800 A | Electrical works | Labour | As per bid | 79 | EA | 79
1 | Paint-Opertng Rods 33/11KV AB Swth in SS | Electrical works | Labour | As per bid | 144.84 | EA | 144.84
26.6 | Mass concreting of supports incl. cement | Electrical works | Labour | As per bid | 6579 | M3 | 175001.4
107 | LOADING of 33 KV V - Cross arms | Electrical works | Labour | As per bid | 6 | EA | 642
107 | UNLOADING of 33 KV V - Cross arms | Electrical works | Labour | As per bid | 6 | EA | 642
3.6 | LOADING of 33KV Metal parts-bag of 25no | Electrical works | Labour | As per bid | 65 | BAG | 234
3.6 | UNLOADING of 33 KV Metal parts-bagof 25 | Electrical works | Labour | As per bid | 65 | BAG | 234
121 | S-PSCC Pole 11Mtr 365 Kg | Electrical works | Supply | As per bid | 5399 | EA | 653279
24 | S-PSCC Pole 9.1Mtr 280kg | Electrical works | Supply | As per bid | 3109.41 | EA | 74625.84
1 | S-33KV 800A DB Break AB Switch | Electrical works | Supply | As per bid | 40658.78 | EA | 40658.78
145 | S-33KV M.S.Back Clamps | Electrical works | Supply | As per bid | 248 | SET | 35960
107 | S-33KV V-Cross Arm without Clamps | Electrical works | Supply | As per bid | 1678 | EA | 179546
120 | S-33KV Top Cleat with Clamps | Electrical works | Supply | As per bid | 461 | SET | 55320
10 | S-33KV MS Stay Set with BasePlate | Electrical works | Supply | As per bid | 1035 | SET | 10350
800 | S- MS Channel 100x50mm | Electrical works | Supply | As per bid | 57.45 | KGS | 45960
100 | S-MS Angle 65X65X6 | Electrical works | Supply | As per bid | 57.25 | KG | 5725
50 | S-MS Flat 75x8mm | Electrical works | Supply | As per bid | 56.42 | KG | 2821
5 | survey line&cabl inc peg mark&tree clear | Electrical works | Labour | As per bid | 765 | KM | 3825
98 | EXCAVATION OF PIT (2.6" x 2.6" x 6.0") | Electrical works | Labour | As per bid | 700 | EA | 68600
28 | EXCAV OF PIT HARD 0.6 M x 0.9 M x 1.5 M | Electrical works | Labour | As per bid | 752.25 | EA | 21063
126 | ERECTION OF LINES-Erection of 9.1M Pole | Electrical works | Labour | As per bid | 2400 | EA | 302400
17 | Formatn of Horiz Cut point for 11KV line | Electrical works | Labour | As per bid | 1350 | EA | 22950
7 | Formation of 33kvline vertical cutpoint | Electrical works | Labour | As per bid | 2908.02 | EA | 20356.14
23.52 | Mass concreting of supports incl. cement | Electrical works | Labour | As per bid | 6579 | M3 | 154738.08
29.12 | Mass concreting of supports incl. cement | Electrical works | Labour | As per bid | 6579 | M3 | 191580.48
5 | Stringing of 55sqmm 33/11kv Line 3 Cond | Electrical works | Labour | As per bid | 8500 | KM | 42500
152 | Numbering of poles incl. cost of paint | Electrical works | Labour | As per bid | 32 | EA | 4864
101.33 | S-GI Bolts & Nuts,Washers etc., | Electrical works | Supply | As per bid | 117.5 | KG | 11906.275
3 | Painting AB switch OP rods with PO red | Electrical works | Labour | As per bid | 142 | EA | 426
111 | LOADING of 11 KV V - Cross arms | Electrical works | Labour | As per bid | 4 | EA | 444
111 | UNLOADING of 11 KV V - Cross arms | Electrical works | Labour | As per bid | 4 | EA | 444
12 | LOADING of HT Guy insulators | Electrical works | Labour | As per bid | 57 | BAG | 684
12 | UNLOADING of HT Guy insulators | Electrical works | Labour | As per bid | 57 | BAG | 684
336 | Load-11KV Polymer Pin Insulator-GI pin | Electrical works | Labour | As per bid | 1 | EA | 336
336 | Unload-11KV Polymer Pin Insulator-GI pin | Electrical works | Labour | As per bid | 1 | EA | 336
3.48 | LOADING of 11 KV Metal parts | Electrical works | Labour | As per bid | 48 | BAG | 167.04
3.48 | UNLOADING of 11 KV Metal parts Bag | Electrical works | Labour | As per bid | 48 | BAG | 167.04
3 | Transport of Cond Drum,VCBs >100& <200Km | Electrical works | Labour | As per bid | 8226.3 | EA | 24678.9
26 | EXCAVATION OF PIT (2.6" x 2.6" x 5.0') | Electrical works | Labour | As per bid | 600 | EA | 15600
26 | Erection of 8.0Mts PSCC Poles for stuts | Electrical works | Labour | As per bid | 1500 | EA | 39000
12 | Excavate-StayPit .45x.45x1.34mSoil ex Hr | Electrical works | Labour | As per bid | 520 | EA | 6240
12 | Assembly and erection of Stay set11kv&LT | Electrical works | Labour | As per bid | 606.85 | SET | 7282.2
26 | SubTrnsprt 8M PSCC Pole incl. L&UL<10KM | Electrical works | Labour | As per bid | 271.52 | EA | 7059.52
3 | Erection of 11kv ABSwitch incl earthing | Electrical works | Labour | As per bid | 3200 | EA | 9600
3 | S-CI Pipe earthing 50mm dia 2m long | Electrical works | Supply | As per bid | 2441 | EA | 7323
40 | S-Earthing GI flat 25x3 mm incl material | Electrical works | Supply | As per bid | 105 | KG | 4200
3 | ERECT. OF LINES-Providing of earthing | Electrical works | Labour | As per bid | 1234.2 | EA | 3702.6
126 | SubTrnsprt 9M PSCC Pole incl. L&UL<10KM | Electrical works | Labour | As per bid | 407.29 | EA | 51318.54
5 | Supply of Danger boards with clamps | Electrical works | Supply | As per bid | 116 | EA | 580
3 | ERECT. OF LINES-Providing of RCC collar | Electrical works | Labour | As per bid | 386 | EA | 1158
126 | S-PSCC Pole 9.1Mtr 280kg | Electrical works | Supply | As per bid | 3109.41 | EA | 391785.66
26 | S-PSCC Pole 8Mtr 140kg | Electrical works | Supply | As per bid | 1580 | EA | 41080
151 | S-MS Back Clamps for 9.1 M PSCC Pole | Electrical works | Supply | As per bid | 92 | SET | 13892
111 | S-11KV V Cross Arms | Electrical works | Supply | As per bid | 470 | EA | 52170
28 | S-11KV Horizontal Cross Arms | Electrical works | Supply | As per bid | 528 | EA | 14784
125 | S-11KV Top Cleat with Clamps | Electrical works | Supply | As per bid | 178 | SET | 22250
12 | S-11KV MS Stay Sets without BasePlate | Electrical works | Supply | As per bid | 622 | SET | 7464
3 | S-11KV 400A Conv ABSwitch with Insulator | Electrical works | Supply | As per bid | 11754 | EA | 35262
245.8 | Earth Work Mass Excavation to a depth as directed, in soils such as Mixture of Gravel and Soft Disintegrated Rock like Shales, Ordinary Gravel, Stoney Earth and Earth Mixed with Fair Sized Boulders and in all conditions such as dry, wet, slurry etc.and in dense or hard soils, disposal and depositing of excavated soil with intial lead of 10 mt and intial lift of 2m or as directed, including cost and conveyance of all materials, ramping and lifting of materials, and labour charges, hire charges of machinery, tools & plants, bailing of water ( either sub soil water, stoMts water, rain water, surface water or of any kind) if any at any stage of work until all works below ground level is finished to the satisfaction ,and from work such as shoring, timbering, strutting with required supports etc. for the work and removal of form work after completion of work etc all complete as directed by the engineer-incharge. | NA | Civil Works | As per bid | 347 | M3 | 85292.6
4.4 | Earth work excavation for foundations and depositing on bank for all lifts and with an iniutial lead of 10m including all operational, incidental, labour charges such as shoring, sheeting, planking, strutting, etc. complete for finished item of work including seigniorage excluding dewatering charges etc as per SS - 20 B (APSS 308).Hard rock ( blasting prohibited ) | NA | Civil Works | As per bid | 1326 | M3 | 5834.4
42.93 | Laying Plain C.C (1:4:8) using 40 mm HBG metal including cost & conveyance of all materials labour charges,curing,all leads lifts etc., complete for finished item of work. | NA | Civil Works | As per bid | 4613 | M3 | 198036.09
25.12 | Laying Plain C.C (1:3:6) using 40 mm HBG metal including cost & conveyance of all materials labour charges,curing,all leads lifts etc., complete for finished item of work. | NA | Civil Works | As per bid | 4915 | M3 | 123464.8
11.04 | Laying Plain C.C(1:2:4) nominal mix using 20 mm HBG metal incldg cost & conveyance of all materials mixing,curing,all labour charges,etc comp for finished item of work.. | NA | Civil Works | As per bid | 6030 | M3 | 66571.2
267.48 | C.R.S Masonry in C.M(1:6) using HBG stone including cost & conveyance of all materials labour charges,curing,all leads lifts etc., complete for finished item of work. | NA | Civil Works | As per bid | 4453 | M3 | 1191088.44
722.44 | Filling with gravel in basement with 150mm thick layers incldg cost & conveyance all materials watering,consolidation etc complete for finished item of work. | NA | Civil Works | As per bid | 481 | M3 | 347493.64
33.75 | Supply&Spreading 40 mm HBG metal including cost&conveyance labour charges etc complete for finished item of work | NA | Civil Works | As per bid | 1468 | M3 | 49545
71.75 | Supply&Spreading of HBG metal 20 mm including cost&conveyance labour charges etc complete for finished item of work | NA | Civil Works | As per bid | 1667 | M3 | 119607.25
98.47 | Brick masonry in cement mortar (1:6) for superstructure using well burnt country made second class bricks of approved quality including cost and conveyance of all materials curing, scaffolding with all leads and lifts etc., complete for finished item of work - Ground Floor | NA | Civil Works | As per bid | 7683 | M3 | 756545.01
4.61 | RCC M - 20 Nominal mix (Cement:fine aggregate: coarse aggregate) corresponding to Table 9 of IS 456 using 20mm size graded machine crushed hard granite metal (coarse aggregae) from approved quarry including cost and conveyance of all materials like cement, fine agregate (sand) coarse aggregate, water etc., to site and including all operational, incidental and labour charges such as machine mixing, laying concrete, curing etc., complete but excluding cost of steel and its fabrication charges for finished item of work - Footing | NA | Civil Works | As per bid | 8752 | M3 | 40346.72
2.38 | RCC M - 20 Nominal mix (Cement:fine aggregate: coarse aggregate) corresponding to Table 9 of IS 456 using 20mm size graded machine crushed hard granite metal (coarse aggregae) from approved quarry including cost and conveyance of all materials like cement, fine agregate (sand) coarse aggregate, water etc., to site and including all operational, incidental and labour charges such as machine mixing, laying concrete, curing etc., complete but excluding cost of steel and its fabrication charges for finished item of work - Plinth Beam | NA | Civil Works | As per bid | 11172 | M3 | 26589.36
3.1 | RCC M - 20 Nominal mix (Cement:fine aggregate: coarse aggregate) corresponding to Table 9 of IS 456 using 20mm size graded machine crushed hard granite metal (coarse aggregae) from approved quarry including cost and conveyance of all materials like cement, fine agregate (sand) coarse aggregate, water etc., to site and including all operational, incidental and labour charges such as machine mixing, laying concrete, curing etc., complete but excluding cost of steel and its fabrication charges for finished item of work - Column Ground floor | NA | Civil Works | As per bid | 11447 | M3 | 35485.7
0.31 | RCC M - 20 Nominal mix (Cement:fine aggregate: coarse aggregate) corresponding to Table 9 of IS 456 using 20mm size graded machine crushed hard granite metal (coarse aggregae) from approved quarry including cost and conveyance of all materials like cement, fine agregate (sand) coarse aggregate, water etc., to site and including all operational, incidental and labour charges such as machine mixing, laying concrete, curing etc., complete but excluding cost of steel and its fabrication charges for finished item of work - Lintel Ground floor | NA | Civil Works | As per bid | 11607 | M3 | 3598.17
7.5 | RCC M - 20 Nominal mix (Cement:fine aggregate: coarse aggregate) corresponding to Table 9 of IS 456 using 20mm size graded machine crushed hard granite metal (coarse aggregae) from approved quarry including cost and conveyance of all materials like cement, fine agregate (sand) coarse aggregate, water etc., to site and including all operational, incidental and labour charges such as machine mixing, laying concrete, curing etc., complete but excluding cost of steel and its fabrication charges for finished item of work - Sunshade Ground floor | NA | Civil Works | As per bid | 1202 | M2 | 9015
3.31 | RCC M - 20 Nominal mix (Cement:fine aggregate: coarse aggregate) corresponding to Table 9 of IS 456 using 20mm size graded machine crushed hard granite metal (coarse aggregae) from approved quarry including cost and conveyance of all materials like cement, fine agregate (sand) coarse aggregate, water etc., to site and including all operational, incidental and labour charges such as machine mixing, laying concrete, curing etc., complete but excluding cost of steel and its fabrication charges for finished item of work - Roof beam Ground floor | NA | Civil Works | As per bid | 11183 | M3 | 37015.73
9.17 | RCC M - 20 Nominal mix (Cement:fine aggregate: coarse aggregate) corresponding to Table 9 of IS 456 using 20mm size graded machine crushed hard granite metal (coarse aggregae) from approved quarry including cost and conveyance of all materials like cement, fine agregate (sand) coarse aggregate, water etc., to site and including all operational, incidental and labour charges such as machine mixing, laying concrete, curing etc., complete but excluding cost of steel and its fabrication charges for finished item of work - Roof Slab Ground floor | NA | Civil Works | As per bid | 10734 | M3 | 98430.78
2.49 | Providing High Yield Strength Deformed (HYSD)/ Thermo Mechanically Treated (TMT) / Mild steel (MS) steel bars (Fe 415/ Fe 500 grade as per IS 1786-1979) of different diameters for RCC works , including labour charges for straightening, cutting, bending to required sizes and shapes, placing in position with cover blocks of approved materials and size and tying and lap-splicing with binding wire of 18 SWG, forming grills for reinforcement work as per approved designs and drawings, including cost and conveyance of steel bars, including all wastages such as overlaps, couplings, chairs, spacer bars including cost and conveyance of binding wire, cover blocks and all incidental, operational, labour charges such as cutting, bending, placing in position, tying excluding taxes on all materials etc., complete for finished item of work in all floors.( APSS No.126) | NA | Civil Works | As per bid | 67727 | TON | 168640.23
70.55 | Providng impervious coat to exposed RCC roof slab surface with CM(1:3), 20 mm thick with 1kg of water proof compound per bag of cement laid over roof when it is green including cost of all materials, excluding conveyance charges of materials and including all operational, incidental and labour charges for mixing mortar, laying rendering smooth and thread lining, curing, rounding off junctions of wall and slab etc., complete for finished item of work Gr.Floor | NA | Civil Works | As per bid | 460 | M2 | 32453
1121.04 | Plastering of 20mm thick to all uneven faces of walls of superstructure in two coats with base coat in CM 1:5 of 16mm thick and top coat in CM 1:3 4mm thick with dubara sponge finish including cost and conveyance of all materials, water, all labour charges, curing for specified number of days, cutting grooves, all leads, lifts and scaffolding charges,all incidental charges etc. complete for finished item of work and as directed by the Engineer - in - charge. Ground Floor | NA | Civil Works | As per bid | 430 | M2 | 482047.2
391.66 | Raised pointing with C.M(1:3) to basement including cost & conveyance of all materials,curing labour charges etc complete for finished item of work. | NA | Civil Works | As per bid | 99 | M2 | 38774.34
4.18 | RCM rack 25mm thick in CM (1:3) with rabbit wire mesh & nominal reinforcemet as directed by Engineer-in-change including cost & conveyance of all materials to site, sales & incidental, cost and conveyance of cement, wire mesh, water to work site, centering, scaffolding and form work, lift changes etc., complete for finished items of work but excluding cost of steel & its fabrication charges,plastering for finished item of work. (APSS No.403 & 903) Ground Floor | NA | Civil Works | As per bid | 604 | M2 | 2524.72
44.02 | Flooring with polished shahabad stones 15 to 18mm thick set over base coat of CM (1:8) over already laid CC bed /RCC Roof Slab, including neat cement slurry of honey like consistency spread @ 3.3 kgs per sqm. & jointed with neat cement to full depth including cost of all materials like cement, sand, and water and flooring stones etc.,labour charges for dressing of flooring stones etc., complete for finished item of work | NA | Civil Works | As per bid | 670 | M2 | 29493.4
19.89 | Flooring with cermic tiles of set over base coat of cement mortar (1:8) 12 mm thick over CC bed already laid or RCC Roof Slab, including neat cement slurry of honey like consistency spread @ 3.3 kgs per sqm. & jointed neatly with white cement paste to full depth mixed with pigment of matching shade, including cost of all materials like cement, sand, water and tiles etc., complete for finished item of work | NA | Civil Works | As per bid | 770 | M2 | 15315.3
4.48 | Providing skirting to internal walls to 15 cm height/risers of steps with ceramic tiles 7.30 mm thick length equal to flooring stones, set over base coat of CM (1:3) 12 mm thick with cement slurry of honey like consistency spread at the rate of 3.30 kgs per sqm and jointed with white cement paste mixe4d with pigment of matching shade to full depth, including cost of all materials like cement, sand, water and tiles etc., complete for finished item of work | NA | Civil Works | As per bid | 737 | M2 | 3301.76
5.35 | Supply and fixing in position of doors with MT Wood Frame with Flush Door Shutter 35mm thick with 9 mm laminate of approved quality and design and fitted with teak wood lippings around duly polished/synthetic enamil paint including all operational, incidental, labour charges etc. complete for finished item of work | NA | Civil Works | As per bid | 6799.02 | M2 | 36374.76
6.29 | Supply and fixing powder coated Aluminimum Anodised Two Track Sliding Windows as per approved drawing with aluminium anodised sections of Series C Jindal sections and outer frame top horizontals & both verticals of 8774 of size 62 x 29.5 mm and bottom horizontal - two track frame of 8773 of size 62 x 29.5 mm, Shutter frame top, bottom and verticals of 8304 of size 50 mm x 20 mm and Weather interlocking frame of 8306 of size 50 x 20 with plain clear float glass 5 mm thick fixed including supply and fixing aluminium handles of 100 mm for each shutter, nylon rollers assembly and all labour charges for fixing the fixtures with required no. of screws, bolts and nuts and includingt labour charges for fixing the frame in position, fixing shutter to frame etc. completed for finished item of work | NA | Civil Works | As per bid | 3535.64 | M2 | 22239.18
6.29 | Supply and fixing of ms grills of approved design including two coats of synthetic paint over a coat of primer including cost and conveyance of all materials ,labour cahrges etc. complete for the finished item of work | NA | Civil Works | As per bid | 2539 | M2 | 15970.31
175.07 | Painting to walls with 2 coats of ready mixed oil bound wahsable distemper with primer of approved brand and shade over a base coat of appropriate primer of approved brand, making 3 coats in all to give an even shade after thourughly brushing the surface to remove all dirt and remains of loose powdered materials, including cost and conveyance of all materials to work site and all operational, incidental, labour charges etc. complete for finished item of work | NA | Civil Works | As per bid | 109.9 | M2 | 19240.19
240.5 | Painting to new walls with 2 coats of snowcem paint external grade of approved brand and shade over a base coat of appropriate primer of approved brand, making 3 coats in all to give an even shade after thourughly brushing the surface to remove all dirt and remains of loose powdered materials, including cost and conveyance of all materials to work site and all operational, incidental, labour charges etc. complete for finished item of work | NA | Civil Works | As per bid | 195.91 | M2 | 47116.36
1196.37 | Painting to new walls with 2 coat of plastic emulsion paint of approved brand and shade over a coat of primer after thoroughly brushing the surface to remove all dirt and remains of loose powdered materials, including cost and conveyance of all materials to work site and all operational, incidental, labour charges etc. complete for finished item of work as per SS 911 for External walls Ground Floor | NA | Civil Works | As per bid | 183.73 | M2 | 219809.06
136.5 | Supply&Fabrication and fixing of Welded wire mesh ( 2" x 2") of 3mm dia. with ISMC (75x40x4.4mm) and Pheriperal frame of ISA(35x35x3mm) incldg cost& conveyance painting with synthetic enamil paint two coats over a coat of red oxide primer etc complete for finished item of work.. | NA | Civil Works | As per bid | 2042 | M2 | 278733
10.41 | S&Fabrication and fixing of MS Gate of ISA 35*35*6 and 16 mm verticals approved design including painting redoxide & synthetic enamil paint etc complete for the finished item of work. | NA | Civil Works | As per bid | 4579.89 | M2 | 47676.65
7.5 | S&Fixing of R.C.C hume pipe of 450 mm dia NP 2 class with cost & conveyance of all materials including laying of pipe etc complete for the finished item of work | NA | Civil Works | As per bid | 1344 | M | 10080
1.37 | S&F of Ms board of approved quality including cost of all materials and labour charges complete for finished item. | NA | Civil Works | As per bid | 4542.3 | M2 | 6222.95
2.78 | S&F of poly vinyl acrylic board of approved quality including cost of all materials and labour charges complete for finished item. | NA | Civil Works | As per bid | 1930.48 | M2 | 5366.73
1 | Providing supply of electricity to the site premises through customer service centre duly applying for new connection including application fee and other missalaneous charges prescribed by TSSPDCL complete for the finished item of work as directed by the Engineer in charge of the work. | NA | Civil Works | As per bid | 5677.88 | EA | 5677.88
1 | Providing contour surveying maps with total station including preparation of boundary and contour levels with 2 No.s hard copies and soft copies complete for finished items of work as directed by the Engineer in charge of the work. | NA | Civil Works | As per bid | 5304.5 | EA | 5304.5
25 | Supply and fixing of 20mm dia 1.5mm thick P.V.C. pipe (ISI MARK) concealed in wall with all required accessories including masonary work for Light,Fan and separate plug point with well seasoned wooden deep box including all labour charges etc.complete. | NA | Civil Works | As per bid | 82 | M | 2050
20 | Supply and fixing of 25mm dia 1.5mm thick surface P.V.C. pipe (ISI MARK) Concealed in wall with all required accessories including masonary work and labour charges etc.complete. | NA | Civil Works | As per bid | 89 | M | 1780
15 | Wiring with 2 runs of 14/0.3mm (1.0 sq.mm)Fire Retardant (FR) P.V.C. insulated flexible copper cable (ISI MARK) in existing pipe with 6A Modular Switch,ceiling rose and 3mm thick hylam sheet covering to switch control box including all labour charges etc., complete for light , bell , fan and exhaust fan points in Non-Residential Buildings. | NA | Civil Works | As per bid | 580 | EA | 8700
4 | Wiring with 2 runs of 14/0.3mm (1.0 sq.mm) P.V.C. insulated F.R flexible copper cable (ISI MARK) in existing pipe with 6A Modular Switch,control and 3/2 pin sockets fixing on separate board including all labour charges etc., complete | NA | Civil Works | As per bid | 469 | EA | 1876
2 | Supply and fixing of 16A 3 pin wall plug socket with indicator lamp and 16Amps fuse unit and 16Amps switch control (5 in one ) on decolam sheet covered board including earth connection and all labour charges etc., complete on wall | NA | Civil Works | As per bid | 345 | EA | 690
2 | Supply and fixing of batten holder /slanting holder in lieu of ceiling rose of light point complete with all connection and all labour charges with 40W bulb (for new installation) | NA | Civil Works | As per bid | 116 | EA | 232
70 | Supply and run of 2 of 14/0.3mm (1.0sq.mm) (FR) P.V.C. insulated flexible copper cable in existing pipe for mains including all labour charges complete. | NA | Civil Works | As per bid | 48 | M | 3360
55 | Supply and run of 2 of 36/0.3mm (2.5 sq.mm) (FR) P.V.C. insulated flexible copper cable in existing pipe for mains including all labour charges complete. | NA | Civil Works | As per bid | 95 | M | 5225
1 | Supply and fixing SPN Distribution board with IP-20 protection suitable for single phase Earth Leakage Circuit Breaker(ELCB)/Residual Current Circute Braker(RCCB)/Double Pole(DP) Isolator as incomer and 10kA SP MCBs as out going including internal connection and labour charges for surface / flush mounting etc Complete. 8 way SPN Distribution board with IP-20 protection suitable for single phase 40A DP Isolator/ELCB/RCCB as incomer and 10kA-6-32A SP MCBs 6Nos as out going | NA | Civil Works | As per bid | 5038 | EA | 5038
4 | Supply and Fixing of 1X20W LED retro tube light luminaire with copper choke,starter etc.,incuding 1No 20W tube etc., including all operational, incidental and labour charges etc. complete for the finished item of worK | NA | Civil Works | As per bid | 868 | EA | 3472
2 | Supply and Fixing of 1200mm (48'') sweep 230v,A.C 50 Hz.Ceiling fan with 3 Blades and double ball bearings with all standared accessories including all operational, incidental and labour charges etc. complete for the finished item of worK | NA | Civil Works | As per bid | 2215 | EA | 4430
2 | Supply and erecting Electronic Regulator for ceiling fans 900/1200/1400mm sweep complete erected on existing board including all operational, incidental and labour charges etc. complete for the finished item of worK | NA | Civil Works | As per bid | 565 | EA | 1130
1 | Providing independent EARTHING by excavating a trench to a depth of 2.1M in all solid,as per size specified in the Data,using 40mm dia 'B' class GI pipe of 2.5 Mtrs length with necessary accessories with hume pipe ring duly providing staggered holes including filling with equal proportion of salt and Charcoal in layers and all labour charges etc., compiete for small quarters. | NA | Civil Works | As per bid | 4891 | EA | 4891
1 | Geophysical Investgation charges for water point by Geologist for One point | NA | Civil Works | As per bid | 5000 | EA | 5000
90 | Drilling of 165mm bore well with machine rig including deployment and hire charges of rig and other machinery and equipment labour charges , measuring the yeild of borewell including cost and conveyance etc complete 0 to 90M | NA | Civil Works | As per bid | 336 | M | 30240
30 | Drill-165mm Bore Well 90M to 120M | NA | Civil Works | As per bid | 369 | M | 11070
30 | Drill-165mm Bore Well 120M to 150M | NA | Civil Works | As per bid | 394 | M | 11820
30 | Drill-165mm Bore Well 150M to 180M | NA | Civil Works | As per bid | 492 | M | 14760
20 | Supply and fixing of 160mm dia PVC casing of A class 6Kg point pressure including cost and conveyance of all materials labour charges etc complete for finished item of work as directed by the engineer-in-charge. | NA | Civil Works | As per bid | 844 | M | 16880
1 | Supply,Transportation & Fixing of 1.0HP Single phase, 2880RPM 50 Hz ISI Mono block CI body motor pumpset(25x25mm). Makes: Texmo / CRI / KSB / Aryan Varsha / Lubi | NA | Civil Works | As per bid | 13794 | EA | 13794
1 | Supply and erecting, ISI mark submersible 1.5 HP, Single Phase 20 stages pumpset suitable for 106/156mm dia borewell with high quality water resistant and dynamically balanced bronze impeller with stainless steel shaft sleeves, pump coupling and pivot including all operational, incidental and labour charges etc. complete for the finished item of work | NA | Civil Works | As per bid | 28548 | EA | 28548
180 | Supply & run of 3 Core 2.5 Sqmm Flat Copper cable of ISI for Submersible Motors including all operational, incidental and labour charges etc. complete for the finished item of work makes Finolex / Polycab / Gold Medal / Million / Payal / Power Flex / Fortune Art. | NA | Civil Works | As per bid | 190 | M | 34200
1 | Supply and erecting D.O.L Starter 250V , Single phase,50Hz with SS enclouser comprising of contactor with bi-metallic relay with necessary push buttons,transportation and all labour charges etc. complete. | NA | Civil Works | As per bid | 1040 | EA | 1040
1 | supplying and providing Table with top made from 25mm thick IS 12823 Plain Particle Board Post-formed with colour laminate on top side and backup laminate on bottom side. All other panels made with 18mm thick IS 12823 Pre-laminated Particle board with all exposed edges duly edge banded using PVC Tape with EVA hot melt glue at 200c , on State-of-The-art ‘through feed’ Edge banding machine. The table is assembled/ fitted together using necessary hardware such as Chip Board Screws, Dowels, Steel drawer slides, Handles and Locks.Size of Table Top : 1200 x 750 x 25mm thick Height of Table : 750mm 3-Drawers on one side lockable with multi lock Foot rest- Independent type made out of Pre-laminated board, all exposed edges duly edge-banded. Accessories: 3-Drawers on one side lockable with multi lock Foot rest- Independent type made out of Pre- laminated board, all exposed edges duly edge-banded | NA | Civil Works | As per bid | 8925 | EA | 8925
1 | supply of 'S' type chair with arms teakwood frame with seat back 's' type on G.I pipe.(Make: Godraj) including all operational, incidental, conveyance and labour charges etc. complete for the finished item of work | NA | Civil Works | As per bid | 3850 | EA | 3850
4 | Supply of PVC chairs of neelkamal make including cost and conveyance of all materials etc. complete for finished item of work as directed by engineer in charge | NA | Civil Works | As per bid | 1150 | EA | 4600
1 | Supply of Almirahs made of Iron which includes fabrication, painting, transportation, labour charges complete for finished item of work. | NA | Civil Works | As per bid | 13860 | EA | 13860
4 | Supply and Instalaltion of 25mm dia Ball Valves for Hose Reel drums.(MAKE:ZOLOTO) | NA | Civil Works | As per bid | 466 | EA | 1864
15 | Hiring of JCB to clear and level the site including labour and material charges | NA | Civil Works | As per bid | 2164.1 | H | 32461.5
1 | Supplying & Fixing Orissa Pan white glazed W.C 1st quality ISI marked conforming to IS:2556- Part-3-1981 with "P" or "S" trap Hindware/ Parryware/ Neycer - ISI Mark: 580 mm x 440 mm including all operational, incidental and labour charges etc. complete for the finished item of work | NA | Civil Works | As per bid | 2178 | EA | 2178
1 | Supplying & Fixing Indian make Flat Back Wash Hand Basin (HSW/Parryware/ Neycer) 1st quality conforming to IS:2556-Part-4:1972 with waste fittings like rubber plug, chain, 32 mm nominal size C.P. Fitting with parallel pipe thread conforming to IS:2963-1979 and fitted with 15 mm nominal bore Chromium Plated Pillar Tap of 1st quality Indian make 400 grams Seiko/ Senior/ Nice/ Esso or equivalent complete with standard CI brackets including wooden block: 550 x 400 mm - Single C.P. Pillar cock including all operational, incidental and labour charges etc. complete for the finished item of work | NA | Civil Works | As per bid | 1508 | EA | 1508
25 | S&F 12.7 mm N.P bib tap Indian make 400 grams Seiko/ Senior/ Nice including all operational, incidental and labour charges etc. complete for the finished item of work | NA | Civil Works | As per bid | 271 | EA | 6775
25 | Supply and Fixing of Ashirvad/ Ajay/ Astral Flowguard or equivalent CPVC Pipes and Fittings to meet the requirement of ASTM-D 2846 and are produced in CTS (Copper Tube Sizes 1/2" ton 2" Ashirvad Flowgurard SDR 11 and SDR 13.5 pipes are made from idential CPVC compounds having the same physical Properties for Hot and Cold Water (IS 15778:2007) 15.90mm OD Pipe - SDR 11 including all operational, incidental and labour charges etc. complete for the finished item of work | NA | Civil Works | As per bid | 239 | M | 5975
220 | Supply and Fixing of Ashirvad/ Ajay/ Astral Flowguard or equivalent CPVC Pipes and Fittings to meet the requirement of ASTM-D 2846 and are produced in CTS (Copper Tube Sizes 1/2" ton 2" Ashirvad Flowgurard SDR 11 and SDR 13.5 pipes are made from idential CPVC compounds having the same physical Properties for Hot and Cold Water (IS 15778:2007) 22.20mm OD Pipe - SDR 11 including all operational, incidental and labour charges etc. complete for the finished item of work | NA | Civil Works | As per bid | 313 | M | 68860
15 | Supply and Fixing of Ashirvad/ Ajay/ Astral Flowguard or equivalent CPVC Pipes and Fittings to meet the requirement of ASTM-D 2846 and are produced in CTS (Copper Tube Sizes 1/2" ton 2" Ashirvad Flowgurard SDR 11 and SDR 13.5 pipes are made from idential CPVC compounds having the same physical Properties for Hot and Cold Water (IS 15778:2007) 28.60mm OD Pipe - SDR 11 including all operational, incidental and labour charges etc. complete for the finished item of work | NA | Civil Works | As per bid | 410 | M | 6150
1000 | Providing & Placing on Terrace (at all floor levels) polyethylene water storage tank with Double layer approved brand & manufacture with cover and suitable locking arrangement & making necessary holes for inlet & outlets and over flow pipes but with NECESSARY fittings & base support for tanks including all operational, incidental and labour charges etc. complete for the finished item of work | NA | Civil Works | As per bid | 10 | L | 10000
1 | Supply & fixing of PVC low level system parry ware, slim line with internal components & short bend: 10 Litres capacity Dual Flush including all operational, incidental and labour charges etc. complete for the finished item of work | NA | Civil Works | As per bid | 1740 | EA | 1740
2 | Supply and Fixing of 90 mm dia 3 M Single Socket PVC/SWR pipe - 6 Kg/sq.cm - Prince/Sudhakar or any ISI Brand including all operational, incidental and labour charges etc. complete for the finished item of work | NA | Civil Works | As per bid | 370.67 | M | 741.34
3 | S&F of 90 mm dia - Plain Bend 87.5 Degree - UPVC/SWR Pipe fittings (Prince/Sudhakar or any ISI Brand) including all operational, incidental and labour charges etc. complete for the finished item of work | NA | Civil Works | As per bid | 84 | EA | 252
3 | S&F of 90 mm dia - Door Bend 87.5 Degree - UPVC/SWR Pipe fittings (Prince/Sudhakar or any ISI Brand) including all operational, incidental and labour charges etc. complete for the finished item of work | NA | Civil Works | As per bid | 113 | EA | 339
2 | S&F of Floor Trap (Bell Mouth ) 110 mm - UPVC/SWR Pipe fittings (Prince/Sudhakar or any ISI Brand) including all operational, incidental and labour charges etc. complete for the finished item of work | NA | Civil Works | As per bid | 269 | EA | 538
2 | S&F of 4" (101.6 mm ) Nahany Trap ( Without Jali with inlet)UPVC/SWR Pipe fittings (Prince/Sudhakar or any ISI Brand) including all operational, incidental and labour charges etc. complete for the finished item of work | NA | Civil Works | As per bid | 134 | EA | 268
150 | Supply and fixing of double walled corrugated HDPE pipe 40mm dia of 6Kg/cm2 including cost and conveyance of all materials labour charges etc complete for finished item of work as directed by the engineer-in-charge. | NA | Civil Works | As per bid | 160 | M | 24000
1 | S&F CP finish brass soap dish including all operational, incidental and labour charges etc. complete for the finished item of work | NA | Civil Works | As per bid | 623 | EA | 623
1 | S&F of 25.4mm dia & 609.6mm long aluminium anodized towel rod with brackets and aluminium screws. including all operational, incidental and labour charges etc. complete for the finished item of work | NA | Civil Works | As per bid | 159 | EA | 159
1 | const. of 4' dia & 5' Ht. Soak Pit. including all operational, incidental and labour charges etc. complete for the finished item of work | NA | Civil Works | As per bid | 4668 | EA | 4668
14320201.935

## 13. YENKAPALLY
S C H E D U L E
Name of the work :-Erection of new 33/11KV Sub Station along with connected 33KV and 11KV lines and Construction of control room and other civil works at 33/11 kV YENKAPALLY Sub-Station, Yenkapally (V) in Kotpally Section, Vikarabad Circle
Estimate Quantity (Only) | Item Detailed Specification Description | Work Type eg. Earth Work, | Item Short Description (Up to 100) | APSS / Morth Cl. Number (Up to 200) | Rate (INR) (Up to 2 Decimals) | UOM (Up to 50 Characters) | Amount (INR) (Up to 2 Decimals)
21 | EXCAVATION OF PIT (2.6" x 2.6" x 6.0") | Electrical works | Labour | As per bid | 700 | EA | 14700
10 | Exca Hard pit w/o blast 0.76X0.76X1.83M | Electrical works | Labour | As per bid | 840 | EA | 8400
4 | EXCAVATION OF PIT (2.6" x 2.6" x 5.0') | Electrical works | Labour | As per bid | 600 | EA | 2400
4 | Ex of Hard pit w/o blast 0.76X0.76X1.52M | Electrical works | Labour | As per bid | 720 | EA | 2880
31 | ERECTION OF LINES-Erection of 9.1M Pole | Electrical works | Labour | As per bid | 2400 | EA | 74400
8 | ERECTION OF LINES-Erection of 8M Pole | Electrical works | Labour | As per bid | 1500 | EA | 12000
21.84 | Mass concreting of supports incl. cement | Electrical works | Labour | As per bid | 6579 | M3 | 143685.36
2.668 | Coping & Muffing-Iron Pole | Electrical works | Labour | As per bid | 3893 | M3 | 10386.524
31 | Painting of supports to a height of 0.3M | Electrical works | Labour | As per bid | 686 | EA | 21266
6.5 | Fabrication of struc.with welding. | Electrical works | Labour | As per bid | 3426 | TO | 22269
6.5 | Sup Material for 1st coat Al. Painting. | Electrical works | Supply | As per bid | 2181 | TO | 14176.5
6.5 | Labour for 1st coat Al. Painting. | Electrical works | Labour | As per bid | 851 | TO | 5531.5
12 | Hoisting post ins&hrd wr 1panther 33kv | Electrical works | Labour | As per bid | 781 | EA | 9372
12 | Hoisting post ins&hrd wr 1panther 11kv | Electrical works | Labour | As per bid | 507 | EA | 6084
25 | Conn. of equip/bus single zebra/panther | Electrical works | Labour | As per bid | 224 | EA | 5600
39 | Sup T clamp LM6 Al alloy of 12 mm, 800 A | Electrical works | Supply | As per bid | 299 | EA | 11661
36 | S-Tension HW 3Bolt 1Zebra/Pnthr 150mm | Electrical works | Supply | As per bid | 2055 | SET | 73980
12 | SupPost type insulator suupp clamps 33kV | Electrical works | Supply | As per bid | 394 | EA | 4728
12 | SupPost type insulator suupp clamps 11kV | Electrical works | Supply | As per bid | 381 | EA | 4572
3 | Erection of 33kv ABSwitch incl earthing | Electrical works | Labour | As per bid | 4500 | EA | 13500
11 | Erection of 11kv ABSwitch incl earthing | Electrical works | Labour | As per bid | 3200 | EA | 35200
14 | Paint-Opertng Rods 33/11KV AB Swth in SS | Electrical works | Labour | As per bid | 144.84 | EA | 2027.76
20 | Cement concrete with 40MM metal VCB plin | Electrical works | Labour | As per bid | 5160 | M3 | 103200
4 | Erection of 11kv VCB | Electrical works | Labour | As per bid | 12000 | EA | 48000
16 | Excavate-Pit in Soil except Hrd Rck | Electrical works | Labour | As per bid | 345 | M3 | 5520
1 | Erection of 11kv three phase PT s | Electrical works | Labour | As per bid | 800 | SET | 800
2 | Erect of 33kv LA stn type incl earthing | Electrical works | Labour | As per bid | 880 | SET | 1760
1 | Erect of 11kv LA stn type incl earthing | Electrical works | Labour | As per bid | 559 | SET | 559
4 | Erect of 11kvLA line type incl earthing | Electrical works | Labour | As per bid | 505 | SET | 2020
1 | S-33KV HG Fuse Set excl Ins & Chnl | Electrical works | Supply | As per bid | 6431 | SET | 6431
1 | S-11KV HG Fuse Set | Electrical works | Supply | As per bid | 1733.75 | SET | 1733.75
1 | Erect. of 33kv HG Fuseset incl earthing | Electrical works | Labour | As per bid | 1331.81 | SET | 1331.81
25 | S-CI Pipe earthing 100mm dia 2.75m long | Electrical works | Supply | As per bid | 3486 | EA | 87150
25 | ERECT. OF LINES-Providing of earthing | Electrical works | Labour | As per bid | 1234.2 | EA | 30855
500 | Laying of earth mat,excavation 75x 8mm | Electrical works | Labour | As per bid | 65 | RMT | 32500
800 | Earthing for raisers of SS Flat 50x6 mm. | Electrical works | Labour | As per bid | 41 | RMT | 32800
4 | Erect-24V Batery with Chrgr incl grot-SS | Electrical works | Labour | As per bid | 1050 | EA | 4200
1000 | Lay-4C/10C 2.5Sqmm Control Cable | Electrical works | Labour | As per bid | 27 | M | 27000
1 | Erection of Three Phase DTRs | Electrical works | Labour | As per bid | 1139.95 | EA | 1139.95
1 | Erection of LT distribution box | Electrical works | Labour | As per bid | 1594.67 | EA | 1594.67
50 | Supply of 31/2 XLPE 70sqmm LT cable | Electrical works | Supply | As per bid | 178.27 | M | 8913.5
50 | Lay-SR LT 3.5x70sqmm UG Cb HG/BC/CC/BT | Electrical works | Labour | As per bid | 275 | M | 13750
1 | Supply of AC Supply panel complete | Electrical works | Supply | As per bid | 42000 | EA | 42000
1 | Supply of DC Anunc.relay panel 8 feeders | Electrical works | Supply | As per bid | 42500 | EA | 42500
1 | 33/11kv S.S Erection of AC&DC Panel | Electrical works | Labour | As per bid | 7871.85 | SET | 7871.85
8 | S-25W LED fixture set | Electrical works | Supply | As per bid | 3200 | EA | 25600
8 | 33/11kv S.S Yard lighting junction box | Electrical works | Labour | As per bid | 351.9 | EA | 2815.2
300 | 33/11kv S.S laying of 2/4core for light | Electrical works | Labour | As per bid | 50 | M | 15000
2 | Sup Fire Buckets Stand with Buckets | Electrical works | Supply | As per bid | 1386 | SET | 2772
6 | Sup TrollyMounted Co2 Cylinders(IS-2878) | Electrical works | Supply | As per bid | 9240 | EA | 55440
6 | Supply of LC Boards | Electrical works | Supply | As per bid | 116 | EA | 696
50 | Supply of Danger boards with clamps | Electrical works | Supply | As per bid | 116 | EA | 5800
1 | Sup &fix of board ind Switchyard layout | Electrical works | Labour | As per bid | 1654 | EA | 1654
1 | Supply of Digital clamp meter. | Electrical works | Supply | As per bid | 2888 | EA | 2888
1 | Sup Alluminium Ladder for indoor works | Electrical works | Supply | As per bid | 4410 | EA | 4410
1 | Sup Rechargeable LED torch light. | Electrical works | Supply | As per bid | 1733 | EA | 1733
1 | SupTaparia Tool kit complete as per Spec | Electrical works | Supply | As per bid | 4925 | SET | 4925
6 | Sup Earth Rods (8ft) Screw & clamp type | Electrical works | Supply | As per bid | 578 | EA | 3468
1 | Supply of Wall clock standard make | Electrical works | Supply | As per bid | 578 | EA | 578
4 | SupRubber mats( 6’x3’)size for indoorSS | Electrical works | Supply | As per bid | 1386 | EA | 5544
4 | Supply of Hand Gloves | Electrical works | Supply | As per bid | 289 | SET | 1156
4 | Supply of Safety Helmet of standard make | Electrical works | Supply | As per bid | 231 | EA | 924
1 | Sup Stand basic cell phone with charger | Electrical works | Supply | As per bid | 1386 | EA | 1386
3 | Supply of Gum Boots | Electrical works | Supply | As per bid | 693 | EA | 2079
20 | Painting of Name Plates for any equipmen | Electrical works | Labour | As per bid | 122 | EA | 2440
1 | Sup& fix safety inst/SS Op. inst board | Electrical works | Labour | As per bid | 2205 | EA | 2205
250 | S-GI Bolts & Nuts,Washers etc., | Electrical works | Supply | As per bid | 117.5 | KG | 29375
2 | SupCU Flexi jumper for Power T/F Neutral | Electrical works | Supply | As per bid | 4725 | EA | 9450
20 | S-Earthing GI flat 25x3 mm incl material | Electrical works | Supply | As per bid | 105 | KG | 2100
6.5 | Sup Material for 2nd coat Al. Painting. | Electrical works | Supply | As per bid | 1293 | TO | 8404.5
6.5 | Labour for 2nd coat Al. Painting. | Electrical works | Labour | As per bid | 482 | TO | 3133
18 | Supply of I-Bolts | Electrical works | Supply | As per bid | 294 | EA | 5292
18 | Fixing of I-bolts | Electrical works | Labour | As per bid | 20 | EA | 360
1 | Erection of 33kv LA-3Nos Line type | Electrical works | Labour | As per bid | 880 | SET | 880
11 | LOADING of MS Channel,Angles,Flats&Rods | Electrical works | Labour | As per bid | 221 | TO | 2431
11 | UNLOADING of MS Channel,Angles,Flats&Rod | Electrical works | Labour | As per bid | 185 | TO | 2035
11 | LOADING of 11 KV AB SWCH Con 200/400 A | Electrical works | Labour | As per bid | 80 | EA | 880
11 | UNLOADING of 11 KV AB SWCH Con 200/400 A | Electrical works | Labour | As per bid | 80 | EA | 880
3 | LOADING of 33 KV AB SWCH Con 400/800 A | Electrical works | Labour | As per bid | 126 | EA | 378
3 | UNLOADING of 33 KV AB SWCH Con 400/800 A | Electrical works | Labour | As per bid | 79 | EA | 237
31 | SubTrnsprt 9M PSCC Pole incl. L&UL<10KM | Electrical works | Labour | As per bid | 407.29 | EA | 12625.99
8 | SubTrnsprt 8M PSCC Pole incl. L&UL<10KM | Electrical works | Labour | As per bid | 271.52 | EA | 2172.16
3 | LOADING 33/11 KV Polymer Insul per CRT | Electrical works | Labour | As per bid | 6 | KI | 18
3 | UNLOADING 33/11 KV Polymer Insul perCRT | Electrical works | Labour | As per bid | 6 | KI | 18
3 | LOADING of 33 KV Post insulator | Electrical works | Labour | As per bid | 2 | KI | 6
3 | UNLOADING of 33 KV Post insulator | Electrical works | Labour | As per bid | 1 | KI | 3
3 | LOADING of 11kv Pin/Post/Solid Core Insu | Electrical works | Labour | As per bid | 1 | KI | 3
3 | UNLOADING of 11kv Pin/Post/Solid Core In | Electrical works | Labour | As per bid | 1 | KI | 3
1300 | Load-PVC Control Cable 10C | Electrical works | Labour | As per bid | 1 | M | 1300
1300 | UnLoad-PVC Control Cable 10C | Electrical works | Labour | As per bid | 1.02 | M | 1326
6 | LOADING of 33 KV10 KA LAs Station type | Electrical works | Labour | As per bid | 41 | EA | 246
6 | UNLOADING of 33 KV10 KA LAs Station type | Electrical works | Labour | As per bid | 35 | EA | 210
9 | LOADING of 11 KV, 10 KA LAs Line type | Electrical works | Labour | As per bid | 32 | EA | 288
9 | UNLOADING of 11 KV, 10 KA LAs Line type | Electrical works | Labour | As per bid | 32 | EA | 288
3 | LOADING of 11 KV,10 KA LAs Station type | Electrical works | Labour | As per bid | 32 | EA | 96
3 | UNLOADING of 11 KV,10 KA LAs Station typ | Electrical works | Labour | As per bid | 32 | EA | 96
2 | Transport of Cond Drum,VCBs >100& <200Km | Electrical works | Labour | As per bid | 8226.3 | EA | 16452.6
350 | S/o rail poles 90/105lb (250x2N) | Electrical works | Supply | As per bid | 47.27 | KG | 16544.5
1 | Erection of Rail Pole 90Lbs | Electrical works | Labour | As per bid | 3319 | EA | 3319
1 | Erection of 33/11 KV 5 MVA PTR | Electrical works | Labour | As per bid | 39584.16 | EA | 39584.16
1 | Supply of 5000v megger | Electrical works | Supply | As per bid | 13860 | EA | 13860
25 | ERECT. OF LINES-Providing of RCC collar | Electrical works | Labour | As per bid | 386 | EA | 9650
1 | Sup of MSPowder coted PT Marshalling Box | Electrical works | Supply | As per bid | 4095 | EA | 4095
1 | Erection of Marshalling boxes | Electrical works | Labour | As per bid | 374.85 | EA | 374.85
31 | S-PSCC Pole 9.1Mtr 280kg | Electrical works | Supply | As per bid | 3109.41 | EA | 96391.71
8 | S-PSCC Pole 8Mtr 140kg | Electrical works | Supply | As per bid | 1580 | EA | 12640
3 | S-33KV 800A DB Break AB Switch | Electrical works | Supply | As per bid | 40658.78 | EA | 121976.34
3 | S-11KV 800A DB Break AB Switch | Electrical works | Supply | As per bid | 30847.46 | EA | 92542.38
8 | S-11KV 400A Conv ABSwitch with Insulator | Electrical works | Supply | As per bid | 11754 | EA | 94032
2500 | S-MS Flat 75x8mm | Electrical works | Supply | As per bid | 56.42 | KG | 141050
2000 | S-MS Flat 50x6mm | Electrical works | Supply | As per bid | 56.5 | KG | 113000
6500 | S- MS Channel 100x50mm | Electrical works | Supply | As per bid | 57.45 | KGS | 373425
1 | S-LT Distribution Box (SMC) | Electrical works | Supply | As per bid | 7797 | EA | 7797
60 | S-MS Angle 65X65X6 | Electrical works | Supply | As per bid | 57.25 | KG | 3435
95 | EXCAV OF PIT HARD 0.75 Mx0.9 Mx1.95 M | Electrical works | Labour | As per bid | 1217.63 | EA | 115674.85
106 | EXCAVATION OF PIT(3.0" x 3.0" x 7.6") | Electrical works | Labour | As per bid | 842.78 | EA | 89334.68
10 | Excavate-StayPit .45x.45x1.34mSoil ex Hr | Electrical works | Labour | As per bid | 520 | EA | 5200
10 | Assembly and erection of Stay set 33kv | Electrical works | Labour | As per bid | 684.53 | SET | 6845.3
201 | Errection of 11 M long PSCC pole | Electrical works | Labour | As per bid | 4165.28 | EA | 837221.28
35 | EXCAVATION OF PIT (2.6" x 2.6" x 6.0") | Electrical works | Labour | As per bid | 700 | EA | 24500
23 | EXCAV. OF PIT HARD (2.6" x 2.6" x 5.0') | Electrical works | Labour | As per bid | 1440 | EA | 33120
58 | Erec of 9.1 Mts PSCC poles for stuts | Electrical works | Labour | As per bid | 2400 | EA | 139200
6 | ERECT. OF LINES-Providing of earthing | Electrical works | Labour | As per bid | 1234.2 | EA | 7405.2
6 | Formation of 33kvline vertical cutpoint | Electrical works | Labour | As per bid | 2908.02 | EA | 17448.12
20 | Horizontal Cut point for 33 KV line | Electrical works | Labour | As per bid | 1759.5 | EA | 35190
3 | Erect-33KV DP Structure with 11M Poles | Electrical works | Labour | As per bid | 6204 | SET | 18612
3 | Erection of 33kv ABSwitch incl earthing | Electrical works | Labour | As per bid | 4500 | EA | 13500
130.65 | Mass concreting of supports incl. cement | Electrical works | Labour | As per bid | 6579 | M3 | 859546.35
205 | S-GI Bolts & Nuts,Washers etc., | Electrical works | Supply | As per bid | 117.5 | KG | 24087.5
10 | survey line&cabl inc peg mark&tree clear | Electrical works | Labour | As per bid | 765 | KM | 7650
6 | S-CI Pipe earthing 80mm dia 2.75m long | Electrical works | Supply | As per bid | 2789 | EA | 16734
6 | ERECT. OF LINES-Providing of RCC collar | Electrical works | Labour | As per bid | 386 | EA | 2316
1.68 | Fabrication of struc.with welding. | Electrical works | Labour | As per bid | 3426 | TO | 5755.68
10 | Stringing 100sqmm 33/11kv Line 3 Cond SC | Electrical works | Labour | As per bid | 12600.06 | KM | 126000.6
1.68 | LOADING of MS Channel,Angles,Flats&Rods | Electrical works | Labour | As per bid | 221 | TO | 371.28
30 | LOADING 33/11 KV Polymer Insul per CRT | Electrical works | Labour | As per bid | 6 | KI | 180
3 | LOADING of 33 KV AB SWCH Con 400/800 A | Electrical works | Labour | As per bid | 126 | EA | 378
201 | SubTrnsprt 11M PSCC Pole incl. L&UL<10KM | Electrical works | Labour | As per bid | 431.97 | EA | 86825.97
58 | SubTrnsprt 9M PSCC Pole incl. L&UL<10KM | Electrical works | Labour | As per bid | 407.29 | EA | 23622.82
259 | Supply of Danger boards with clamps | Electrical works | Supply | As per bid | 116 | EA | 30044
259 | Numbering of poles incl. cost of paint | Electrical works | Labour | As per bid | 32 | EA | 8288
4 | Transport of Cond Drum,VCBs >100& <200Km | Electrical works | Labour | As per bid | 8226.3 | EA | 32905.2
3 | UNLOADING of 33 KV AB SWCH Con 400/800 A | Electrical works | Labour | As per bid | 79 | EA | 237
3 | Paint-Opertng Rods 33/11KV AB Swth in SS | Electrical works | Labour | As per bid | 144.84 | EA | 434.52
15.66 | Mass concreting of supports incl. cement | Electrical works | Labour | As per bid | 6579 | M3 | 103027.14
175 | LOADING of 33 KV V - Cross arms | Electrical works | Labour | As per bid | 6 | EA | 1050
175 | UNLOADING of 33 KV V - Cross arms | Electrical works | Labour | As per bid | 6 | EA | 1050
6 | LOADING of 33KV Metal parts-bag of 25no | Electrical works | Labour | As per bid | 65 | BAG | 390
6 | UNLOADING of 33 KV Metal parts-bagof 25 | Electrical works | Labour | As per bid | 65 | BAG | 390
2.7 | Mass concreting of supports incl. cement | Electrical works | Labour | As per bid | 6579 | M3 | 17763.3
11 | LOADING of Conductor drums | Electrical works | Labour | As per bid | 202 | EA | 2222
11 | UNLOADING of Conductor drums | Electrical works | Labour | As per bid | 100 | EA | 1100
1.68 | Sup Material for 1st coat Al. Painting. | Electrical works | Supply | As per bid | 2181 | TO | 3664.08
1.68 | Sup Material for 2nd coat Al. Painting. | Electrical works | Supply | As per bid | 1293 | TO | 2172.24
1.68 | Labour for 1st coat Al. Painting. | Electrical works | Labour | As per bid | 851 | TO | 1429.68
1.68 | Labour for 2nd coat Al. Painting. | Electrical works | Labour | As per bid | 482 | TO | 809.76
201 | S-PSCC Pole 11Mtr 365 Kg | Electrical works | Supply | As per bid | 5399 | EA | 1085199
58 | S-PSCC Pole 9.1Mtr 280kg | Electrical works | Supply | As per bid | 3109.41 | EA | 180345.78
227 | S-33KV M.S.Back Clamps | Electrical works | Supply | As per bid | 248 | SET | 56296
175 | S-33KV V-Cross Arm without Clamps | Electrical works | Supply | As per bid | 1678 | EA | 293650
175 | S-33KV Top Cleat with Clamps | Electrical works | Supply | As per bid | 461 | SET | 80675
10 | S-33KV MS Stay Set with BasePlate | Electrical works | Supply | As per bid | 1035 | SET | 10350
1300 | S- MS Channel 100x50mm | Electrical works | Supply | As per bid | 57.45 | KGS | 74685
300 | S-MS Angle 65X65X6 | Electrical works | Supply | As per bid | 57.25 | KG | 17175
80 | S-MS Flat 50x6mm | Electrical works | Supply | As per bid | 56.5 | KG | 4520
8 | survey line&cabl inc peg mark&tree clear | Electrical works | Labour | As per bid | 765 | KM | 6120
70 | EXCAVATION OF PIT (2.6" x 2.6" x 6.0") | Electrical works | Labour | As per bid | 700 | EA | 49000
130 | EXCAV OF PIT HARD 0.6 M x 0.9 M x 1.5 M | Electrical works | Labour | As per bid | 752.25 | EA | 97792.5
200 | ERECTION OF LINES-Erection of 9.1M Pole | Electrical works | Labour | As per bid | 2400 | EA | 480000
25 | Formatn of Horiz Cut point for 11KV line | Electrical works | Labour | As per bid | 1350 | EA | 33750
36.7 | Mass concreting of supports incl. cement | Electrical works | Labour | As per bid | 6579 | M3 | 241449.3
10.8 | Mass concreting of supports incl. cement | Electrical works | Labour | As per bid | 6579 | M3 | 71053.2
8 | Stringing of 55sqmm 33/11kv Line 3 Cond | Electrical works | Labour | As per bid | 8500 | KM | 68000
240 | Numbering of poles incl. cost of paint | Electrical works | Labour | As per bid | 32 | EA | 7680
200 | S-GI Bolts & Nuts,Washers etc., | Electrical works | Supply | As per bid | 117.5 | KG | 23500
3 | Painting AB switch OP rods with PO red | Electrical works | Labour | As per bid | 142 | EA | 426
175 | LOADING of 11 KV V - Cross arms | Electrical works | Labour | As per bid | 4 | EA | 700
175 | UNLOADING of 11 KV V - Cross arms | Electrical works | Labour | As per bid | 4 | EA | 700
1 | LOADING of HT Guy insulators | Electrical works | Labour | As per bid | 57 | BAG | 57
1 | UNLOADING of HT Guy insulators | Electrical works | Labour | As per bid | 57 | BAG | 57
525 | Load-11KV Polymer Pin Insulator-GI pin | Electrical works | Labour | As per bid | 1 | EA | 525
525 | Unload-11KV Polymer Pin Insulator-GI pin | Electrical works | Labour | As per bid | 1 | EA | 525
6 | LOADING of 11 KV Metal parts | Electrical works | Labour | As per bid | 48 | BAG | 288
6 | UNLOADING of 11 KV Metal parts Bag | Electrical works | Labour | As per bid | 48 | BAG | 288
5 | Transport of Cond Drum,VCBs >100& <200Km | Electrical works | Labour | As per bid | 8226.3 | EA | 41131.5
40 | EXCAVATION OF PIT (2.6" x 2.6" x 5.0') | Electrical works | Labour | As per bid | 600 | EA | 24000
40 | Erection of 8.0Mts PSCC Poles for stuts | Electrical works | Labour | As per bid | 1500 | EA | 60000
10 | Excavate-StayPit .45x.45x1.34mSoil ex Hr | Electrical works | Labour | As per bid | 520 | EA | 5200
10 | Assembly and erection of Stay set11kv&LT | Electrical works | Labour | As per bid | 606.85 | SET | 6068.5
40 | SubTrnsprt 8M PSCC Pole incl. L&UL<10KM | Electrical works | Labour | As per bid | 271.52 | EA | 10860.8
3 | Erection of 11kv ABSwitch incl earthing | Electrical works | Labour | As per bid | 3200 | EA | 9600
3 | S-CI Pipe earthing 50mm dia 2m long | Electrical works | Supply | As per bid | 2441 | EA | 7323
30 | S-Earthing GI flat 25x3 mm incl material | Electrical works | Supply | As per bid | 105 | KG | 3150
3 | ERECT. OF LINES-Providing of earthing | Electrical works | Labour | As per bid | 1234.2 | EA | 3702.6
200 | SubTrnsprt 9M PSCC Pole incl. L&UL<10KM | Electrical works | Labour | As per bid | 407.29 | EA | 81458
240 | Supply of Danger boards with clamps | Electrical works | Supply | As per bid | 116 | EA | 27840
3 | ERECT. OF LINES-Providing of RCC collar | Electrical works | Labour | As per bid | 386 | EA | 1158
6 | LOADING of Conductor drums | Electrical works | Labour | As per bid | 202 | EA | 1212
6 | UNLOADING of Conductor drums | Electrical works | Labour | As per bid | 100 | EA | 600
0.08 | Fabrication of struc.with welding. | Electrical works | Labour | As per bid | 3426 | TO | 274.08
0.08 | Sup Material for 1st coat Al. Painting. | Electrical works | Supply | As per bid | 2181 | TO | 174.48
0.08 | Sup Material for 2nd coat Al. Painting. | Electrical works | Supply | As per bid | 1293 | TO | 103.44
0.08 | Labour for 1st coat Al. Painting. | Electrical works | Labour | As per bid | 851 | TO | 68.08
0.08 | Labour for 2nd coat Al. Painting. | Electrical works | Labour | As per bid | 482 | TO | 38.56
2.7 | Mass concreting of supports incl. cement | Electrical works | Labour | As per bid | 6579 | M3 | 17763.3
200 | S-PSCC Pole 9.1Mtr 280kg | Electrical works | Supply | As per bid | 3109.41 | EA | 621882
40 | S-PSCC Pole 8Mtr 140kg | Electrical works | Supply | As per bid | 1580 | EA | 63200
225 | S-MS Back Clamps for 9.1 M PSCC Pole | Electrical works | Supply | As per bid | 92 | SET | 20700
175 | S-11KV V Cross Arms | Electrical works | Supply | As per bid | 470 | EA | 82250
50 | S-11KV Horizontal Cross Arms | Electrical works | Supply | As per bid | 528 | EA | 26400
175 | S-11KV Top Cleat with Clamps | Electrical works | Supply | As per bid | 178 | SET | 31150
10 | S-11KV MS Stay Sets without BasePlate | Electrical works | Supply | As per bid | 622 | SET | 6220
3 | S-11KV 400A Conv ABSwitch with Insulator | Electrical works | Supply | As per bid | 11754 | EA | 35262
245.8 | Earth Work Mass Excavation to a depth as directed, in soils such as Mixture of Gravel and Soft Disintegrated Rock like Shales, Ordinary Gravel, Stoney Earth and Earth Mixed with Fair Sized Boulders and in all conditions such as dry, wet, slurry etc.and in dense or hard soils, disposal and depositing of excavated soil with intial lead of 10 mt and intial lift of 2m or as directed, including cost and conveyance of all materials, ramping and lifting of materials, and labour charges, hire charges of machinery, tools & plants, bailing of water ( either sub soil water, stoMts water, rain water, surface water or of any kind) if any at any stage of work until all works below ground level is finished to the satisfaction ,and from work such as shoring, timbering, strutting with required supports etc. for the work and removal of form work after completion of work etc all complete as directed by the engineer-incharge. | NA | Civil Works | As per bid | 347 | M3 | 85292.6
4.4 | Earth work excavation for foundations and depositing on bank for all lifts and with an iniutial lead of 10m including all operational, incidental, labour charges such as shoring, sheeting, planking, strutting, etc. complete for finished item of work including seigniorage excluding dewatering charges etc as per SS - 20 B (APSS 308).Hard rock ( blasting prohibited ) | NA | Civil Works | As per bid | 1326 | M3 | 5834.4
42.93 | Laying Plain C.C (1:4:8) using 40 mm HBG metal including cost & conveyance of all materials labour charges,curing,all leads lifts etc., complete for finished item of work. | NA | Civil Works | As per bid | 4573 | M3 | 196318.89
25.12 | Laying Plain C.C (1:3:6) using 40 mm HBG metal including cost & conveyance of all materials labour charges,curing,all leads lifts etc., complete for finished item of work. | NA | Civil Works | As per bid | 4874 | M3 | 122434.88
11.04 | Laying Plain C.C(1:2:4) nominal mix using 20 mm HBG metal incldg cost & conveyance of all materials mixing,curing,all labour charges,etc comp for finished item of work.. | NA | Civil Works | As per bid | 5990 | M3 | 66129.6
267.48 | C.R.S Masonry in C.M(1:6) using HBG stone including cost & conveyance of all materials labour charges,curing,all leads lifts etc., complete for finished item of work. | NA | Civil Works | As per bid | 4424 | M3 | 1183331.52
722.44 | Filling with gravel in basement with 150mm thick layers incldg cost & conveyance all materials watering,consolidation etc complete for finished item of work. | NA | Civil Works | As per bid | 481 | M3 | 347493.64
33.75 | Supply&Spreading 40 mm HBG metal including cost&conveyance labour charges etc complete for finished item of work | NA | Civil Works | As per bid | 1468 | M3 | 49545
71.75 | Supply&Spreading of HBG metal 20 mm including cost&conveyance labour charges etc complete for finished item of work | NA | Civil Works | As per bid | 1667 | M3 | 119607.25
25.05 | Brick masonry in cement mortar (1:6) for superstructure using well burnt country made second class bricks of approved quality including cost and conveyance of all materials curing, scaffolding with all leads and lifts etc., complete for finished item of work - Ground Floor | NA | Civil Works | As per bid | 7665 | M3 | 192008.25
5.64 | RCC M - 20 Nominal mix (Cement:fine aggregate: coarse aggregate) corresponding to Table 9 of IS 456 using 20mm size graded machine crushed hard granite metal (coarse aggregae) from approved quarry including cost and conveyance of all materials like cement, fine agregate (sand) coarse aggregate, water etc., to site and including all operational, incidental and labour charges such as machine mixing, laying concrete, curing etc., complete but excluding cost of steel and its fabrication charges for finished item of work - Footing | NA | Civil Works | As per bid | 8712 | M3 | 49135.68
2.38 | RCC M - 20 Nominal mix (Cement:fine aggregate: coarse aggregate) corresponding to Table 9 of IS 456 using 20mm size graded machine crushed hard granite metal (coarse aggregae) from approved quarry including cost and conveyance of all materials like cement, fine agregate (sand) coarse aggregate, water etc., to site and including all operational, incidental and labour charges such as machine mixing, laying concrete, curing etc., complete but excluding cost of steel and its fabrication charges for finished item of work - Plinth Beam | NA | Civil Works | As per bid | 11132 | M3 | 26494.16
4.18 | RCC M - 20 Nominal mix (Cement:fine aggregate: coarse aggregate) corresponding to Table 9 of IS 456 using 20mm size graded machine crushed hard granite metal (coarse aggregae) from approved quarry including cost and conveyance of all materials like cement, fine agregate (sand) coarse aggregate, water etc., to site and including all operational, incidental and labour charges such as machine mixing, laying concrete, curing etc., complete but excluding cost of steel and its fabrication charges for finished item of work - Column Ground floor | NA | Civil Works | As per bid | 11407 | M3 | 47681.26
0.31 | RCC M - 20 Nominal mix (Cement:fine aggregate: coarse aggregate) corresponding to Table 9 of IS 456 using 20mm size graded machine crushed hard granite metal (coarse aggregae) from approved quarry including cost and conveyance of all materials like cement, fine agregate (sand) coarse aggregate, water etc., to site and including all operational, incidental and labour charges such as machine mixing, laying concrete, curing etc., complete but excluding cost of steel and its fabrication charges for finished item of work - Lintel Ground floor | NA | Civil Works | As per bid | 11567 | M3 | 3585.77
7.5 | RCC M - 20 Nominal mix (Cement:fine aggregate: coarse aggregate) corresponding to Table 9 of IS 456 using 20mm size graded machine crushed hard granite metal (coarse aggregae) from approved quarry including cost and conveyance of all materials like cement, fine agregate (sand) coarse aggregate, water etc., to site and including all operational, incidental and labour charges such as machine mixing, laying concrete, curing etc., complete but excluding cost of steel and its fabrication charges for finished item of work - Sunshade Ground floor | NA | Civil Works | As per bid | 1199 | M2 | 8992.5
3.65 | RCC M - 20 Nominal mix (Cement:fine aggregate: coarse aggregate) corresponding to Table 9 of IS 456 using 20mm size graded machine crushed hard granite metal (coarse aggregae) from approved quarry including cost and conveyance of all materials like cement, fine agregate (sand) coarse aggregate, water etc., to site and including all operational, incidental and labour charges such as machine mixing, laying concrete, curing etc., complete but excluding cost of steel and its fabrication charges for finished item of work - Roof beam Ground floor | NA | Civil Works | As per bid | 11142 | M3 | 40668.3
9.41 | RCC M - 20 Nominal mix (Cement:fine aggregate: coarse aggregate) corresponding to Table 9 of IS 456 using 20mm size graded machine crushed hard granite metal (coarse aggregae) from approved quarry including cost and conveyance of all materials like cement, fine agregate (sand) coarse aggregate, water etc., to site and including all operational, incidental and labour charges such as machine mixing, laying concrete, curing etc., complete but excluding cost of steel and its fabrication charges for finished item of work - Roof Slab Ground floor | NA | Civil Works | As per bid | 10693 | M3 | 100621.13
2.99 | Providing High Yield Strength Deformed (HYSD)/ Thermo Mechanically Treated (TMT) / Mild steel (MS) steel bars (Fe 415/ Fe 500 grade as per IS 1786-1979) of different diameters for RCC works , including labour charges for straightening, cutting, bending to required sizes and shapes, placing in position with cover blocks of approved materials and size and tying and lap-splicing with binding wire of 18 SWG, forming grills for reinforcement work as per approved designs and drawings, including cost and conveyance of steel bars, including all wastages such as overlaps, couplings, chairs, spacer bars including cost and conveyance of binding wire, cover blocks and all incidental, operational, labour charges such as cutting, bending, placing in position, tying excluding taxes on all materials etc., complete for finished item of work in all floors.( APSS No.126) | NA | Civil Works | As per bid | 67727 | TON | 202503.73
72.38 | Providng impervious coat to exposed RCC roof slab surface with CM(1:3), 20 mm thick with 1kg of water proof compound per bag of cement laid over roof when it is green including cost of all materials, excluding conveyance charges of materials and including all operational, incidental and labour charges for mixing mortar, laying rendering smooth and thread lining, curing, rounding off junctions of wall and slab etc., complete for finished item of work Gr.Floor | NA | Civil Works | As per bid | 458 | M2 | 33150.04
449.04 | Plastering of 20mm thick to all uneven faces of walls of superstructure in two coats with base coat in CM 1:5 of 16mm thick and top coat in CM 1:3 4mm thick with dubara sponge finish including cost and conveyance of all materials, water, all labour charges, curing for specified number of days, cutting grooves, all leads, lifts and scaffolding charges,all incidental charges etc. complete for finished item of work and as directed by the Engineer - in - charge. Ground Floor | NA | Civil Works | As per bid | 428 | M2 | 192189.12
391.66 | Raised pointing with C.M(1:3) to basement including cost & conveyance of all materials,curing labour charges etc complete for finished item of work. | NA | Civil Works | As per bid | 99 | M2 | 38774.34
4.18 | RCM rack 25mm thick in CM (1:3) with rabbit wire mesh & nominal reinforcemet as directed by Engineer-in-change including cost & conveyance of all materials to site, sales & incidental, cost and conveyance of cement, wire mesh, water to work site, centering, scaffolding and form work, lift changes etc., complete for finished items of work but excluding cost of steel & its fabrication charges,plastering for finished item of work. (APSS No.403 & 903) Ground Floor | NA | Civil Works | As per bid | 603 | M2 | 2520.54
78.39 | Flooring with polished shahabad stones 15 to 18mm thick set over base coat of CM (1:8) over already laid CC bed /RCC Roof Slab, including neat cement slurry of honey like consistency spread @ 3.3 kgs per sqm. & jointed with neat cement to full depth including cost of all materials like cement, sand, and water and flooring stones etc.,labour charges for dressing of flooring stones etc., complete for finished item of work | NA | Civil Works | As per bid | 669 | M2 | 52442.91
15.24 | Flooring with cermic tiles of set over base coat of cement mortar (1:8) 12 mm thick over CC bed already laid or RCC Roof Slab, including neat cement slurry of honey like consistency spread @ 3.3 kgs per sqm. & jointed neatly with white cement paste to full depth mixed with pigment of matching shade, including cost of all materials like cement, sand, water and tiles etc., complete for finished item of work | NA | Civil Works | As per bid | 769 | M2 | 11719.56
4.48 | Providing skirting to internal walls to 15 cm height/risers of steps with ceramic tiles 7.30 mm thick length equal to flooring stones, set over base coat of CM (1:3) 12 mm thick with cement slurry of honey like consistency spread at the rate of 3.30 kgs per sqm and jointed with white cement paste mixe4d with pigment of matching shade to full depth, including cost of all materials like cement, sand, water and tiles etc., complete for finished item of work | NA | Civil Works | As per bid | 736 | M2 | 3297.28
5.35 | Supply and fixing in position of doors with MT Wood Frame with Flush Door Shutter 35mm thick with 9 mm laminate of approved quality and design and fitted with teak wood lippings around duly polished/synthetic enamil paint including all operational, incidental, labour charges etc. complete for finished item of work | NA | Civil Works | As per bid | 6799.02 | M2 | 36374.76
7.78 | Supply and fixing powder coated Aluminimum Anodised Two Track Sliding Windows as per approved drawing with aluminium anodised sections of Series C Jindal sections and outer frame top horizontals & both verticals of 8774 of size 62 x 29.5 mm and bottom horizontal - two track frame of 8773 of size 62 x 29.5 mm, Shutter frame top, bottom and verticals of 8304 of size 50 mm x 20 mm and Weather interlocking frame of 8306 of size 50 x 20 with plain clear float glass 5 mm thick fixed including supply and fixing aluminium handles of 100 mm for each shutter, nylon rollers assembly and all labour charges for fixing the fixtures with required no. of screws, bolts and nuts and includingt labour charges for fixing the frame in position, fixing shutter to frame etc. completed for finished item of work | NA | Civil Works | As per bid | 3535.64 | M2 | 27507.28
7.78 | Supply and fixing of ms grills of approved design including two coats of synthetic paint over a coat of primer including cost and conveyance of all materials ,labour cahrges etc. complete for the finished item of work | NA | Civil Works | As per bid | 2539 | M2 | 19753.42
175.07 | Painting to walls with 2 coats of ready mixed oil bound wahsable distemper with primer of approved brand and shade over a base coat of appropriate primer of approved brand, making 3 coats in all to give an even shade after thourughly brushing the surface to remove all dirt and remains of loose powdered materials, including cost and conveyance of all materials to work site and all operational, incidental, labour charges etc. complete for finished item of work | NA | Civil Works | As per bid | 109.9 | M2 | 19240.19
240.5 | Painting to new walls with 2 coats of snowcem paint external grade of approved brand and shade over a base coat of appropriate primer of approved brand, making 3 coats in all to give an even shade after thourughly brushing the surface to remove all dirt and remains of loose powdered materials, including cost and conveyance of all materials to work site and all operational, incidental, labour charges etc. complete for finished item of work | NA | Civil Works | As per bid | 195.91 | M2 | 47116.36
677.67 | Painting to new walls with 2 coat of plastic emulsion paint of approved brand and shade over a coat of primer after thoroughly brushing the surface to remove all dirt and remains of loose powdered materials, including cost and conveyance of all materials to work site and all operational, incidental, labour charges etc. complete for finished item of work as per SS 911 for External walls Ground Floor | NA | Civil Works | As per bid | 183.73 | M2 | 124508.31
136.5 | Supply&Fabrication and fixing of Welded wire mesh ( 2" x 2") of 3mm dia. with ISMC (75x40x4.4mm) and Pheriperal frame of ISA(35x35x3mm) incldg cost& conveyance painting with synthetic enamil paint two coats over a coat of red oxide primer etc complete for finished item of work.. | NA | Civil Works | As per bid | 2042 | M2 | 278733
10.41 | S&Fabrication and fixing of MS Gate of ISA 35*35*6 and 16 mm verticals approved design including painting redoxide & synthetic enamil paint etc complete for the finished item of work. | NA | Civil Works | As per bid | 4579.89 | M2 | 47676.65
160 | S&Fixing of R.C.C fencing poles of size 0.115x0.115x2.45 mts including excavation of pit size 0.35x0.35x0.5 mts and refilled with P.C.C(1:3:6) using 40 mm HBG metal including LOVELY CEM paint ,cost & conveyance of all materials,labour charges etc complete for finished item of work. | NA | Civil Works | As per bid | 1433.9 | EA | 229424
260 | S&Fixing of barbed wire 8 straight strands and 2 cross strands including cost & conveyance of all materials,labour charges etc complete for finished item of work. | NA | Civil Works | As per bid | 260.05 | M | 67613
7.5 | S&Fixing of R.C.C hume pipe of 450 mm dia NP 2 class with cost & conveyance of all materials including laying of pipe etc complete for the finished item of work | NA | Civil Works | As per bid | 1344 | M | 10080
1.37 | S&F of Ms board of approved quality including cost of all materials and labour charges complete for finished item. | NA | Civil Works | As per bid | 4542.3 | M2 | 6222.95
2.78 | S&F of poly vinyl acrylic board of approved quality including cost of all materials and labour charges complete for finished item. | NA | Civil Works | As per bid | 1930.48 | M2 | 5366.73
1 | Providing supply of electricity to the site premises through customer service centre duly applying for new connection including application fee and other missalaneous charges prescribed by TSSPDCL complete for the finished item of work as directed by the Engineer in charge of the work. | NA | Civil Works | As per bid | 5677.88 | EA | 5677.88
1 | Providing contour surveying maps with total station including preparation of boundary and contour levels with 2 No.s hard copies and soft copies complete for finished items of work as directed by the Engineer in charge of the work. | NA | Civil Works | As per bid | 5304.5 | EA | 5304.5
25 | Supply and fixing of 20mm dia 1.5mm thick P.V.C. pipe (ISI MARK) concealed in wall with all required accessories including masonary work for Light,Fan and separate plug point with well seasoned wooden deep box including all labour charges etc.complete. | NA | Civil Works | As per bid | 82 | M | 2050
20 | Supply and fixing of 25mm dia 1.5mm thick surface P.V.C. pipe (ISI MARK) Concealed in wall with all required accessories including masonary work and labour charges etc.complete. | NA | Civil Works | As per bid | 89 | M | 1780
15 | Wiring with 2 runs of 14/0.3mm (1.0 sq.mm)Fire Retardant (FR) P.V.C. insulated flexible copper cable (ISI MARK) in existing pipe with 6A Modular Switch,ceiling rose and 3mm thick hylam sheet covering to switch control box including all labour charges etc., complete for light , bell , fan and exhaust fan points in Non-Residential Buildings. | NA | Civil Works | As per bid | 580 | EA | 8700
4 | Wiring with 2 runs of 14/0.3mm (1.0 sq.mm) P.V.C. insulated F.R flexible copper cable (ISI MARK) in existing pipe with 6A Modular Switch,control and 3/2 pin sockets fixing on separate board including all labour charges etc., complete | NA | Civil Works | As per bid | 469 | EA | 1876
2 | Supply and fixing of 16A 3 pin wall plug socket with indicator lamp and 16Amps fuse unit and 16Amps switch control (5 in one ) on decolam sheet covered board including earth connection and all labour charges etc., complete on wall | NA | Civil Works | As per bid | 345 | EA | 690
2 | Supply and fixing of batten holder /slanting holder in lieu of ceiling rose of light point complete with all connection and all labour charges with 40W bulb (for new installation) | NA | Civil Works | As per bid | 116 | EA | 232
70 | Supply and run of 2 of 14/0.3mm (1.0sq.mm) (FR) P.V.C. insulated flexible copper cable in existing pipe for mains including all labour charges complete. | NA | Civil Works | As per bid | 48 | M | 3360
55 | Supply and run of 2 of 36/0.3mm (2.5 sq.mm) (FR) P.V.C. insulated flexible copper cable in existing pipe for mains including all labour charges complete. | NA | Civil Works | As per bid | 95 | M | 5225
1 | Supply and fixing SPN Distribution board with IP-20 protection suitable for single phase Earth Leakage Circuit Breaker(ELCB)/Residual Current Circute Braker(RCCB)/Double Pole(DP) Isolator as incomer and 10kA SP MCBs as out going including internal connection and labour charges for surface / flush mounting etc Complete. 8 way SPN Distribution board with IP-20 protection suitable for single phase 40A DP Isolator/ELCB/RCCB as incomer and 10kA-6-32A SP MCBs 6Nos as out going | NA | Civil Works | As per bid | 5038 | EA | 5038
4 | Supply and Fixing of 1X20W LED retro tube light luminaire with copper choke,starter etc.,incuding 1No 20W tube etc., including all operational, incidental and labour charges etc. complete for the finished item of worK | NA | Civil Works | As per bid | 868 | EA | 3472
2 | Supply and Fixing of 1200mm (48'') sweep 230v,A.C 50 Hz.Ceiling fan with 3 Blades and double ball bearings with all standared accessories including all operational, incidental and labour charges etc. complete for the finished item of worK | NA | Civil Works | As per bid | 2215 | EA | 4430
2 | Supply and erecting Electronic Regulator for ceiling fans 900/1200/1400mm sweep complete erected on existing board including all operational, incidental and labour charges etc. complete for the finished item of worK | NA | Civil Works | As per bid | 565 | EA | 1130
1 | Providing independent EARTHING by excavating a trench to a depth of 2.1M in all solid,as per size specified in the Data,using 40mm dia 'B' class GI pipe of 2.5 Mtrs length with necessary accessories with hume pipe ring duly providing staggered holes including filling with equal proportion of salt and Charcoal in layers and all labour charges etc., compiete for small quarters. | NA | Civil Works | As per bid | 4891 | EA | 4891
1 | Geophysical Investgation charges for water point by Geologist for One point | NA | Civil Works | As per bid | 5000 | EA | 5000
90 | Drilling of 165mm bore well with machine rig including deployment and hire charges of rig and other machinery and equipment labour charges , measuring the yeild of borewell including cost and conveyance etc complete 0 to 90M | NA | Civil Works | As per bid | 336 | M | 30240
30 | Drill-165mm Bore Well 90M to 120M | NA | Civil Works | As per bid | 369 | M | 11070
30 | Drill-165mm Bore Well 120M to 150M | NA | Civil Works | As per bid | 394 | M | 11820
30 | Drill-165mm Bore Well 150M to 180M | NA | Civil Works | As per bid | 492 | M | 14760
20 | Supply and fixing of 160mm dia PVC casing of A class 6Kg point pressure including cost and conveyance of all materials labour charges etc complete for finished item of work as directed by the engineer-in-charge. | NA | Civil Works | As per bid | 844 | M | 16880
1 | Supply,Transportation & Fixing of 1.0HP Single phase, 2880RPM 50 Hz ISI Mono block CI body motor pumpset(25x25mm). Makes: Texmo / CRI / KSB / Aryan Varsha / Lubi | NA | Civil Works | As per bid | 13794 | EA | 13794
1 | Supply and erecting, ISI mark submersible 1.5 HP, Single Phase 20 stages pumpset suitable for 106/156mm dia borewell with high quality water resistant and dynamically balanced bronze impeller with stainless steel shaft sleeves, pump coupling and pivot including all operational, incidental and labour charges etc. complete for the finished item of work | NA | Civil Works | As per bid | 28548 | EA | 28548
180 | Supply & run of 3 Core 2.5 Sqmm Flat Copper cable of ISI for Submersible Motors including all operational, incidental and labour charges etc. complete for the finished item of work makes Finolex / Polycab / Gold Medal / Million / Payal / Power Flex / Fortune Art. | NA | Civil Works | As per bid | 190 | M | 34200
1 | Supply and erecting D.O.L Starter 250V , Single phase,50Hz with SS enclouser comprising of contactor with bi-metallic relay with necessary push buttons,transportation and all labour charges etc. complete. | NA | Civil Works | As per bid | 1040 | EA | 1040
1 | supplying and providing Table with top made from 25mm thick IS 12823 Plain Particle Board Post-formed with colour laminate on top side and backup laminate on bottom side. All other panels made with 18mm thick IS 12823 Pre-laminated Particle board with all exposed edges duly edge banded using PVC Tape with EVA hot melt glue at 200c , on State-of-The-art ‘through feed’ Edge banding machine. The table is assembled/ fitted together using necessary hardware such as Chip Board Screws, Dowels, Steel drawer slides, Handles and Locks.Size of Table Top : 1200 x 750 x 25mm thick Height of Table : 750mm 3-Drawers on one side lockable with multi lock Foot rest- Independent type made out of Pre-laminated board, all exposed edges duly edge-banded. Accessories: 3-Drawers on one side lockable with multi lock Foot rest- Independent type made out of Pre- laminated board, all exposed edges duly edge-banded | NA | Civil Works | As per bid | 8925 | EA | 8925
1 | supply of 'S' type chair with arms teakwood frame with seat back 's' type on G.I pipe.(Make: Godraj) including all operational, incidental, conveyance and labour charges etc. complete for the finished item of work | NA | Civil Works | As per bid | 3850 | EA | 3850
4 | Supply of PVC chairs of neelkamal make including cost and conveyance of all materials etc. complete for finished item of work as directed by engineer in charge | NA | Civil Works | As per bid | 1150 | EA | 4600
1 | Supply of Almirahs made of Iron which includes fabrication, painting, transportation, labour charges complete for finished item of work. | NA | Civil Works | As per bid | 13860 | EA | 13860
4 | Supply and Instalaltion of 25mm dia Ball Valves for Hose Reel drums.(MAKE:ZOLOTO) | NA | Civil Works | As per bid | 466 | EA | 1864
15 | Hiring of JCB to clear and level the site including labour and material charges | NA | Civil Works | As per bid | 2164.1 | H | 32461.5
1 | Supplying & Fixing Orissa Pan white glazed W.C 1st quality ISI marked conforming to IS:2556- Part-3-1981 with "P" or "S" trap Hindware/ Parryware/ Neycer - ISI Mark: 580 mm x 440 mm including all operational, incidental and labour charges etc. complete for the finished item of work | NA | Civil Works | As per bid | 2178 | EA | 2178
1 | Supplying & Fixing Indian make Flat Back Wash Hand Basin (HSW/Parryware/ Neycer) 1st quality conforming to IS:2556-Part-4:1972 with waste fittings like rubber plug, chain, 32 mm nominal size C.P. Fitting with parallel pipe thread conforming to IS:2963-1979 and fitted with 15 mm nominal bore Chromium Plated Pillar Tap of 1st quality Indian make 400 grams Seiko/ Senior/ Nice/ Esso or equivalent complete with standard CI brackets including wooden block: 550 x 400 mm - Single C.P. Pillar cock including all operational, incidental and labour charges etc. complete for the finished item of work | NA | Civil Works | As per bid | 1508 | EA | 1508
25 | S&F 12.7 mm N.P bib tap Indian make 400 grams Seiko/ Senior/ Nice including all operational, incidental and labour charges etc. complete for the finished item of work | NA | Civil Works | As per bid | 271 | EA | 6775
25 | Supply and Fixing of Ashirvad/ Ajay/ Astral Flowguard or equivalent CPVC Pipes and Fittings to meet the requirement of ASTM-D 2846 and are produced in CTS (Copper Tube Sizes 1/2" ton 2" Ashirvad Flowgurard SDR 11 and SDR 13.5 pipes are made from idential CPVC compounds having the same physical Properties for Hot and Cold Water (IS 15778:2007) 15.90mm OD Pipe - SDR 11 including all operational, incidental and labour charges etc. complete for the finished item of work | NA | Civil Works | As per bid | 239 | M | 5975
220 | Supply and Fixing of Ashirvad/ Ajay/ Astral Flowguard or equivalent CPVC Pipes and Fittings to meet the requirement of ASTM-D 2846 and are produced in CTS (Copper Tube Sizes 1/2" ton 2" Ashirvad Flowgurard SDR 11 and SDR 13.5 pipes are made from idential CPVC compounds having the same physical Properties for Hot and Cold Water (IS 15778:2007) 22.20mm OD Pipe - SDR 11 including all operational, incidental and labour charges etc. complete for the finished item of work | NA | Civil Works | As per bid | 313 | M | 68860
15 | Supply and Fixing of Ashirvad/ Ajay/ Astral Flowguard or equivalent CPVC Pipes and Fittings to meet the requirement of ASTM-D 2846 and are produced in CTS (Copper Tube Sizes 1/2" ton 2" Ashirvad Flowgurard SDR 11 and SDR 13.5 pipes are made from idential CPVC compounds having the same physical Properties for Hot and Cold Water (IS 15778:2007) 28.60mm OD Pipe - SDR 11 including all operational, incidental and labour charges etc. complete for the finished item of work | NA | Civil Works | As per bid | 410 | M | 6150
1000 | Providing & Placing on Terrace (at all floor levels) polyethylene water storage tank with Double layer approved brand & manufacture with cover and suitable locking arrangement & making necessary holes for inlet & outlets and over flow pipes but with NECESSARY fittings & base support for tanks including all operational, incidental and labour charges etc. complete for the finished item of work | NA | Civil Works | As per bid | 10 | L | 10000
1 | Supply & fixing of PVC low level system parry ware, slim line with internal components & short bend: 10 Litres capacity Dual Flush including all operational, incidental and labour charges etc. complete for the finished item of work | NA | Civil Works | As per bid | 1740 | EA | 1740
2 | Supply and Fixing of 90 mm dia 3 M Single Socket PVC/SWR pipe - 6 Kg/sq.cm - Prince/Sudhakar or any ISI Brand including all operational, incidental and labour charges etc. complete for the finished item of work | NA | Civil Works | As per bid | 370.67 | M | 741.34
3 | S&F of 90 mm dia - Plain Bend 87.5 Degree - UPVC/SWR Pipe fittings (Prince/Sudhakar or any ISI Brand) including all operational, incidental and labour charges etc. complete for the finished item of work | NA | Civil Works | As per bid | 84 | EA | 252
3 | S&F of 90 mm dia - Door Bend 87.5 Degree - UPVC/SWR Pipe fittings (Prince/Sudhakar or any ISI Brand) including all operational, incidental and labour charges etc. complete for the finished item of work | NA | Civil Works | As per bid | 113 | EA | 339
2 | S&F of Floor Trap (Bell Mouth ) 110 mm - UPVC/SWR Pipe fittings (Prince/Sudhakar or any ISI Brand) including all operational, incidental and labour charges etc. complete for the finished item of work | NA | Civil Works | As per bid | 269 | EA | 538
2 | S&F of 4" (101.6 mm ) Nahany Trap ( Without Jali with inlet)UPVC/SWR Pipe fittings (Prince/Sudhakar or any ISI Brand) including all operational, incidental and labour charges etc. complete for the finished item of work | NA | Civil Works | As per bid | 134 | EA | 268
150 | Supply and fixing of double walled corrugated HDPE pipe 40mm dia of 6Kg/cm2 including cost and conveyance of all materials labour charges etc complete for finished item of work as directed by the engineer-in-charge. | NA | Civil Works | As per bid | 160 | M | 24000
1 | S&F CP finish brass soap dish including all operational, incidental and labour charges etc. complete for the finished item of work | NA | Civil Works | As per bid | 623 | EA | 623
1 | S&F of 25.4mm dia & 609.6mm long aluminium anodized towel rod with brackets and aluminium screws. including all operational, incidental and labour charges etc. complete for the finished item of work | NA | Civil Works | As per bid | 159 | EA | 159
1 | const. of 4' dia & 5' Ht. Soak Pit. including all operational, incidental and labour charges etc. complete for the finished item of work | NA | Civil Works | As per bid | 4660 | EA | 4660
[6 empty] | Service Cost : | 13690885.454