## 1. Anthaipally
SCHEDULE
Schedule for the work "Erection of new 33/11kV Outdoor substation at IDOC Anthaipally village in operation Shameerpet section of Shameerpet sub-division in Medchal division of Medchal circle in Master plan Sub-division 2 of WCGH Division in Rangareddy circle under T&D improvement works".
D.No :San No. 168, D.No.1408, Dt: 13.11.2024.
2. WBS No. S-1666-13-04-02-01-001(E )
Sl.No | Estimate Quantity(Only Figures) | PARTICULARS | Work Type | Item Short Description | SWR No/APSS/Morth cl.No | Rate (INR) (Upto 2 Decimals) | UOM | Amount
1 | 8 | Excavation of pits in hard rock requiring blasting. (other than SS) 9.1Mtrs PSCC Pole 0.76 M x 0.76M x 1.83M (2.6" x 2.6" x 6.0") EXCAV. OF PIT HARD(2.6" x 2.6" x 6.0") | Elecy | labour | SWR10112 | 1770 | EA | 14160
2 | 5.76 | Fabrication of Main and Auxiliary structures with power drilling using raw steel such as M.S.Angles, Plates, Channels, R.S.Joists, including the supply and fabrication of 6mm base and top plate for Box pole to the RS-Joist poles excluding cost of Mild Steel and transport charges to substation site, including erection. Fabrication of struc.with power drilling | Elecy | labour | SWR10868 | 6852 | TO | 39467.52
3 | 5.76 | Painting of sub-station structures with two coats of Aluminium paint using Aluminium paint 1st grade containing 3.6 kg of Aluminium paste for 18 liters of thinner 1st coat is to be applied before erection of sub-station structures and 2nd coat after stringing and half round welding including cost of paint, cost of brushes, labour charges etc., complete. Supply of material cost for First coat of 1st Grade Aluminium Paint, brushes etc. Sup Material for 1st coat Al. Painting. | Elecy | supply | SMR40009 | 2181 | TO | 12562.56
4 | 5.76 | Painting of sub-station structures with two coats of Aluminium paint using Aluminium paint 1st grade containing 3.6 kg of Aluminium paste for 18 liters of thinner 1st coat is to be applied before erection of sub-station structures and 2nd coat after stringing and half round welding including cost of paint, cost of brushes, labour charges etc., complete Labour charges for painting including scratching and cleaning of Sub-station structures of 1st coat of Aluminium Labour for 1st coat Al. Painting. | Elecy | labour | SWR10877 | 851 | TO | 4901.76
5 | 5.76 | Painting of sub-station structures with two coats of Aluminium paint usingAluminium paint 1st grade containing 3.6 kg of Aluminium paste for 18 liters of thinner 1st coat is to be applied before erection of sub-station structures and 2ndcoat after stringing and half round welding including cost of paint, cost of brushes, labour charges etc., complete. Supply of material cost for Second coat of 1st Grade Aluminium Paint, brushes, etc. Sup Material for 2nd coat Al. Painting. | Elecy | supply | SMR40010 | 1293 | TO | 7447.68
6 | 5.76 | Painting of sub-station structures with two coats of Aluminium paint using Aluminium paint 1st grade containing 3.6 kg of Aluminium paste for 18 liters of thinner 1st coat is to be applied before erection of sub-station structures and 2nd coat after stringing and half round welding including cost of paint, cost of brushes, labour charges etc., complete. Labour charges for painting including scratching and cleaning of Sub-station structures of 2nd coat of Aluminium . Labour for 2nd coat Al. Painting. | Elecy | labour | SWR10879 | 482 | TO | 2776.32
7 | 5.76 | Alligning the Main and Auxiliary structures such as RS joist, M.S.Angles, Plates, Channels, Structure to zero level duly leveling in prefabricated MS frames with Hydraulic jacks before galvanising/ fabrication | Elecy | labour | SWR10867 | 1470 | TO | 8467.2
8 | 16 | Erection of pole in position, aligning and setting to work, fixing of cross arms and top clamps, earthing of supports, back filling with earth and stones properly ramming including transport of materials from road side to location excluding pit excavation. Erection of RS Joist 150 x 150 mm | Elecy | labour | SWR10348 | 1952.61 | EA | 31241.76
9 | 17.758 | Mass concreting of supports erected with CC (1:4:8) using 40 mm, HB G metal including the cost of metal, sand, Cement and curing etc. Including the cost of cement | Elecy | labour | SWR10356 | 6579 | M3 | 116829.882
10 | 9.24 | Plastering 2 coats, 20/16 mm (1:6)/(1:4) | Elecy | labour | SWR10862 | 373 | M2 | 3446.52
11 | 16 | Painting of poles Paint of coping with 2 coats of white cement incl cost of paints etc. | Elecy | labour | SWR11089 | 48 | EA | 768
12 | 1 | Painting of sub-station structures with two coats of Aluminium paint using Aluminium paint 1st grade containing 3.6 kg of Aluminium paste for 18 liters of thinner 1st coat is to be applied before erection of sub-station structures and 2nd coat after stringing and half round welding including cost of paint, cost of brushes, labour charges etc., complete Supply of material cost for First coat of 1st Grade Aluminium Paint, brushes etc. Sup Material for 1st coat Al. Painting. | Elecy | supply | SMR40009 | 2181 | TO | 2181
13 | 1 | Painting of sub-station structures with two coats of Aluminium paint using Aluminium paint 1st grade containing 3.6 kg of Aluminium paste for 18 liters of thinner 1st coat is to be applied before erection of sub-station structures and 2nd coat after stringing and half round welding including cost of paint, cost of brushes, labour charges etc., completeLabour charges for painting including scratching and cleaning of Sub-station structures of 1st coat of Aluminium Labour for 1st coat Al. Painting. | Elecy | labour | SWR10877 | 851 | TO | 851
14 | 1 | Painting of sub-station structures with two coats of Aluminium paint using Aluminium paint 1st grade containing 3.6 kg of Aluminium paste for 18 liters of thinner 1st coat is to be applied before erection of sub-station structures and 2nd coat after stringing and half round welding including cost of paint, cost of brushes, labour charges etc., complete (*)Supply of material cost for Second coat of 1st Grade Aluminium Paint, brushes, etc. Sup Material for 2nd coat Al. Painting. | Elecy | supply | SMR40010 | 1293 | TO | 1293
15 | 1 | Painting of sub-station structures with two coats of Aluminium paint using Aluminium paint 1st grade containing 3.6 kg of Aluminium paste for 18 liters of thinner 1st coat is to be applied before erection of sub-station structures and 2nd coat after stringing and half round welding including cost of paint, cost of brushes, labour charges etc., complete (*) Labour charges for painting including scratching and cleaning of Sub-station structures of 2nd coat of Aluminium . Labour for 2nd coat Al. Painting. | Elecy | labour | SWR10879 | 482 | TO | 482
16 | 2 | Erection of 5 Mts RS Joist (Bit) Pole including fixing of Pole Mounted Box | Elecy | labour | SWR20863 | 1044.23 | EA | 2088.46
17 | 1.44 | Mass concreting of supports erected with CC (1:4:8) using 40 mm, HB G metal including the cost of metal, sand, Cement and curing etc. Mass concreting of supports incl. cement | Elecy | labour | SWR10356 | 6579 | M3 | 9473.76
18 | 1.155 | Plastering 2 coats, 20/16 mm (1:6)/(1:4) | Elecy | labour | SWR10862 | 373 | M2 | 430.815
19 | 2 | Painting of poles Paint of coping with 2 coats of white cement incl cost of paints etc. Ptg of coping with 2cts white cmnt inclu | Elecy | labour | SWR11089 | 48 | EA | 96
20 | 5.063 | Fabrication & erection of Channels Fabrication of Main and Auxiliary structures with power drilling using raw steel such as M.S.Angles, Plates, Channels, R.S.Joists, including the supply and fabrication of 6mm base and top plate for Box pole to the RS-Joist poles excluding cost of Mild Steel and transport charges to substation site, including erection. Fabrication of struc.with power drilling | Elecy | labour | SWR10868 | 6852 | TO | 34691.676
21 | 5.063 | Painting of sub-station structures with two coats of Aluminium paint using Aluminium paint 1st grade containing 3.6 kg of Aluminium paste for 18 liters of thinner 1st coat is to be applied before erection of sub-station structures and 2nd coat after stringing and half round welding including cost of paint, cost of brushes, labour charges etc., complete. Supply of material cost for First coat of 1st Grade Aluminium Paint, brushes etc. Sup Material for 1st coat Al. Painting. | Elecy | supply | SMR40009 | 2181 | TO | 11042.403
22 | 5.063 | Painting of sub-station structures with two coats of Aluminium paint using Aluminium paint 1st grade containing 3.6 kg of Aluminium paste for 18 liters of thinner 1st coat is to be applied before erection of sub-station structures and 2nd coat after stringing and half round welding including cost of paint, cost of brushes, labour charges etc., complete Labour charges for painting including scratching and cleaning of Sub-station structures of 1st coat of Aluminium. Labour for 1st coat Al. Painting. | Elecy | labour | SWR10877 | 851 | TO | 4308.613
23 | 5.063 | Painting of sub-station structures with two coats of Aluminium paint usingAluminium paint 1st grade containing 3.6 kg of Aluminium paste for 18 liters of thinner 1st coat is to be applied before erection of sub-station structures and 2ndcoat after stringing and half round welding including cost of paint, cost of brushes, labour charges etc., complete. Supply of material cost for Second coat of 1st Grade Aluminium Paint, brushes, etc. Sup Material for 2nd coat Al. Painting. | Elecy | supply | SMR40010 | 1293 | TO | 6546.459
24 | 5.063 | Painting of sub-station structures with two coats of Aluminium paint using Aluminium paint 1st grade containing 3.6 kg of Aluminium paste for 18 liters of thinner 1st coat is to be applied before erection of sub-station structures and 2nd coat after stringing and half round welding including cost of paint, cost of brushes, labour charges etc., complete. Labour charges for painting including scratching and cleaning of Sub-station structures of 2nd coat of Aluminium . Labour for 2nd coat Al. Painting. | Elecy | labour | SWR10879 | 482 | TO | 2440.366
25 | 5.063 | Alligning the Main and Auxiliary structures such as RS joist, M.S.Angles, Plates, Channels, Structure to zero level duly leveling in prefabricated MS frames with Hydraulic jacks before galvanising/ fabrication | Elecy | labour | SWR10867 | 1470 | TO | 7442.61
26 | 12 | Erection of AB Switch and aligment complete Erection of 33 KV AB Switch including alignment and earthing | Elecy | labour | SWR10392 | 4500 | EA | 54000
27 | 12 | Painting of sub-station structures with two coats of Aluminium paint using Aluminium paint 1st grade containing 3.6 kg of Aluminium paste for 18 liters of thinner 1st coat is to be applied before erection of sub-station structures and 2nd coat after stringing and half round welding including cost of paint, cost of brushes, labour charges etc., complete. Note:-The requirement of 2nd coat is to be justified by the concerned Divisional Engineer /Executive Engineer before execution of this work Painting of operating rods of 33kV, 11kV AB switches with post office red colour (including cost of paint) | Elecy | labour | SWR10881 | 142 | EA | 1704
28 | 12 | Making of coil earthing pole with 8mm GI wireNut&Bolts for AB Switch AB Switch Coil Earthing GI No. 8 Wire | Elecy | labour | SWR12331 | 146.63 | EA | 1759.56
29 | 6 | Loading of 33 KV CTs/ PTs | Elecy | labour | SWR10200 | 165 | EA | 990
30 | 1 | Transport of conductor drums, cable drums, fragile material such as kiosks, VCBs, control panels, current transformers, boosters, lightning arrestors, insulators, transformers, meters (which are less in weight and occupy more space) (excluding of loading unloading) Note: 1). It will be treated as full load of 10 MT and paid for 10 MT. 2). For 3 Ton vehicle : 50% of the following rates Above 10 Km and upto 20 Km with Lorry for each trip Transport of Cond Drum,VCBs >10 & <20Km | Elecy | labour | SWR11861 | 3299.7 | EA | 3299.7
31 | 6 | Un loading of 33 KV CTs/ PTs | Elecy | labour | SWR10518 | 128 | EA | 768
32 | 2 | Erection of AB Switches, VCBs, LAs, PTs, CTs, DTRs etc Erection of 33kv single phase PT s | Elecy | labour | SWR10401 | 1079 | SET | 2158
33 | 12 | Loading of 33 KV, 10 KA LAs Station type | Elecy | labour | SWR10266 | 41 | EA | 492
34 | 1 | Transport of conductor drums, cable drums, fragile material such as kiosks, VCBs, control panels, current transformers, boosters, lightning arrestors, insulators, transformers, meters (which are less in weight and occupy more space) (excluding of loading unloading) Note: 1). It will be treated as full load of 10 MT and paid for 10 MT. 2). For 3 Ton vehicle : 50% of the following rates Above 10 Km and upto 20 Km with Lorry for each trip Transport of Cond Drum,VCBs >10 & <20Km | Elecy | labour | SWR11861 | 3299.7 | EA | 3299.7
35 | 12 | Un loading of 33 KV, 10 KA LAs Station type | Elecy | labour | SWR10584 | 35 | EA | 420
36 | 4 | Erection of AB Switches, VCBs, LAs, PTs, CTs, DTRs etc Erection of 33 KV LAS station/Line type including earthing | Elecy | labour | SWR10396 | 880 | SET | 3520
37 | 2 | Loading of 33 KV VCBs along with Panel boards | Elecy | labour | SWR10198 | 1024 | EA | 2048
38 | 1 | Transport of conductor drums, cable drums, fragile material such as kiosks, VCBs, control panels, current transformers, boosters, lightning arrestors, insulators, transformers, meters (which are less in weight and occupy more space) (excluding of loading unloading) Note: 1). It will be treated as full load of 10 MT and paid for 10 MT. 2). For 3 Ton vehicle : 50% of the following rates Above 10 Km and upto 20 Km with Lorry for each trip Transport of Cond Drum,VCBs >10 & <20Km | Elecy | labour | SWR11861 | 3299.7 | EA | 3299.7
39 | 2 | Un loading of 33 KV VCBs along with Panel boards | Elecy | labour | SWR10516 | 1044.48 | EA | 2088.96
40 | 12.584 | Excavate-Pit for 33KV VCB | Elecy | labour | SWR23224 | 331 | M3 | 4165.304
41 | 14.52 | Cement concrete 1:3:6 ration with 40 MML HBG metal including the cost of all materials and labour complete 1.8 x 1.8 x 0.75 cum for VCB Plinth | Elecy | labour | SWR20685 | 5160 | M3 | 74923.2
42 | 2 | Erection of AB Switches, VCBs, LAs, PTs, CTs, DTRs etc Erection of 33 KV VCB with Control Panel | Elecy | labour | SWR10460 | 12500 | EA | 25000
43 | 2 | LOADING of 8 MVA PTR | Elecy | labour | SWR10613 | 5805.84 | EA | 11611.68
44 | 2 | Transport of 8MVA power transformer | Elecy | labour | SWR10854 | 21945 | EA | 43890
45 | 2 | UNLOADING of 8 MVA PTR | Elecy | labour | SWR10627 | 5805.84 | EA | 11611.68
46 | 700 | S/o rail poles 90/105lb (250x2N) | Elecy | supply | SMR22718 | 47.27 | KG | 33089
47 | 4 | Erection of pole in position, aligning and setting to work, fixing of cross arms and top clamps, earthing of supports, back filling with earth and stones properly ramming including transport of materials from road side to location excluding pit excavation Erection of Rail Pole 90Lbs | Elecy | labour | SWR10344 | 3510 | EA | 14040
48 | 2 | Erec 33/11 KV, 8 MVA PTR as per Spec | Elecy | labour | SWR21321 | 49480.2 | EA | 98960.4
49 | 0.436 | Extention of 33KV Bay at 132/33KV Sub-station 33KV Bay Extn: S-Zebra Conductor | Elecy | supply | SMR24910 | 299368.99 | KM | 130524.8796
50 | 24 | Supply of Tension Hardware 3 Bolted for single Zebra/panther with 150 mm spacing. | Elecy | supply | SMR11915 | 2055 | SET | 49320
51 | 24 | Supply of clamps as per IS 5561- 1970 , 12mm thickness with Alluminum and Alluminum alloy conforming to A6 of IS 617 1994 & hot dip galvanised with Nuts & Bolts including spring washers conforming to IS 2633-1964, IS 1363-1967, IS1367-1961) Supply of I-Bolts | Elecy | supply | SMR22473 | 294 | EA | 7056
52 | 45 | Supply of clamps as per IS 5561- 1970 , 12mm thickness with Alluminum and Alluminum alloy conforming to A6 of IS 617 1994 & hot dip galvanised with Nuts & Bolts including spring washers conforming to IS 2633-1964, IS 1363-1967, IS1367-1961) Supply of Alluminum alloy T clamps conforming to A6 of IS 617, 4 bolted with hot dip galvanised bolts and double nuts with spring and flat washers of size M10 x 65 i.e(3/8" x 21/2 "to suit for panther ACSR on all three ways /on one side and Zebra ACSR on take off side or any other combination for carrying 800 A current rating Sup T clamp LM6 Al alloy of 12 mm, 800 A | Elecy | supply | SMR40011 | 299 | EA | 13455
53 | 4 | Bus stringing Hoisting of Insulators and hardware, stretching the conductor and stringing of 33 kV bus comprising of three phases with Single Zebra/panther conductor to a tension of 450kgs.(Bussection of 4.5mt) Hoisting post ins&hrd wr 1panther 33kv | Elecy | labour | SWR21240 | 781 | EA | 3124
54 | 218 | Stringing of bus with panther conductor including jumpering etc., complete to all the equipment in SS fixing to all clamps and equipment.(3 Conductors) Stringing of bus with panther conductor | Elecy | labour | SWR10404 | 327.68 | M | 71434.24
55 | 30 | Bus stringing Connection of equipment to bus and or another equipment with single zebra/Panther conductor including measuring, cutting,clamping and hoisting of suspension insulator assembly to support the conductor wherever necessary. | Elecy | labour | SWR10884 | 224 | EA | 6720
56 | 69 | Labour for Fixing of all types of clamps | Elecy | labour | SWR10917 | 65 | EA | 4485
57 | 25 | EXCAV. OF PIT HARD(2.6" x 2.6" x 6.0") Excavation of pits in hard rock requiring blasting. (other than SS) 9.1Mtrs PSCC Pole 0.76 M x 0.76M x 1.83M (2.6" x 2.6" x 6.0") | Elecy | labour | SWR10112 | 1770 | EA | 44250
58 | 8.68 | Fabrication of struc.with power drilling Fabrication & erection of Channels Fabrication of Main and Auxiliary structures with power drilling using raw steel such as M.S.Angles, Plates, Channels, R.S.Joists, including the supply and fabrication of 6mm base and top plate for Box pole to the RS-Joist poles excluding cost of Mild Steel and transport charges to substation site, including erection. | Elecy | labour | SWR10868 | 6852 | TO | 59475.36
59 | 8.68 | Painting of sub-station structures with two coats of Aluminium paint using Aluminium paint 1st grade containing 3.6 kg of Aluminium paste for 18 liters of thinner 1st coat is to be applied before erection of sub-station structures and 2nd coat after stringing and half round welding including cost of paint, cost of brushes, labour charges etc., complete. Supply of material cost for First coat of 1st Grade Aluminium Paint, brushes etc. Sup Material for 1st coat Al. Painting. | Elecy | supply | SMR40009 | 2181 | TO | 18931.08
60 | 8.68 | Painting of sub-station structures with two coats of Aluminium paint using Aluminium paint 1st grade containing 3.6 kg of Aluminium paste for 18 liters of thinner 1st coat is to be applied before erection of sub-station structures and 2nd coat after stringing and half round welding including cost of paint, cost of brushes, labour charges etc., complete Labour charges for painting including scratching and cleaning of Sub-station structures of 1st coat of Aluminium Labour for 1st coat Al. Painting. | Elecy | labour | SWR10877 | 851 | TO | 7386.68
61 | 8.68 | Painting of sub-station structures with two coats of Aluminium paint usingAluminium paint 1st grade containing 3.6 kg of Aluminium paste for 18 liters of thinner 1st coat is to be applied before erection of sub-station structures and 2ndcoat after stringing and half round welding including cost of paint, cost of brushes, labour charges etc., complete. Supply of material cost for Second coat of 1st Grade Aluminium Paint, brushes, etc. Sup Material for 2nd coat Al. Painting. | Elecy | supply | SMR40010 | 1293 | TO | 11223.24
62 | 8.68 | Painting of sub-station structures with two coats of Aluminium paint using Aluminium paint 1st grade containing 3.6 kg of Aluminium paste for 18 liters of thinner 1st coat is to be applied before erection of sub-station structures and 2nd coat after stringing and half round welding including cost of paint, cost of brushes, labour charges etc., complete. Labour charges for painting including scratching and cleaning of Sub-station structures of 2nd coat of Aluminium . Labour for 2nd coat Al. Painting. | Elecy | labour | SWR10879 | 482 | TO | 4183.76
63 | 8.68 | Alligning the Main and Auxiliary structures such as RS joist, M.S.Angles, Plates, Channels, Structure to zero level duly leveling in prefabricated MS frames with Hydraulic jacks before galvanising/ fabrication | Elecy | labour | SWR10867 | 1470 | TO | 12759.6
64 | 25 | Erection of pole in position, aligning and setting to work, fixing of cross arms and top clamps, earthing of supports, back filling with earth and stones properly ramming including transport of materials from road side to location excluding pit excavation Erection of RS Joist 150 x 150 mm | Elecy | labour | SWR10348 | 1952.61 | EA | 48815.25
65 | 27.75 | Mass concreting of supports incl. Cement Mass concreting of supports erected with CC (1:4:8) using 40 mm, HB G metal including the cost of metal, sand, Cement and curing etc. Including the cost of cement | Elecy | labour | SWR10356 | 6579 | M3 | 182567.25
66 | 14.44 | Plastering 2 coats, 20/16 mm (1:6)/(1:4) | Elecy | labour | SWR10862 | 373 | M2 | 5386.12
67 | 25 | Painting of poles Paint of coping with 2 coats of white cement incl cost of paints etc. Ptg of coping with 2cts white cmnt inclu | Elecy | labour | SWR11089 | 48 | EA | 1200
68 | 4.642 | Fabrication of Main and Auxiliary structures with power drilling using raw steel such as M.S.Angles, Plates, Channels, R.S.Joists, including the supply and fabrication of 6mm base and top plate for Box pole to the RS-Joist poles excluding cost of Mild Steel and transport charges to substation site, including erection. Fabrication of struc.with power drilling | Elecy | labour | SWR10868 | 6852 | TO | 31806.984
69 | 4.642 | Painting of sub-station structures with two coats of Aluminium paint using Aluminium paint 1st grade containing 3.6 kg of Aluminium paste for 18 liters of thinner 1st coat is to be applied before erection of sub-station structures and 2nd coat after stringing and half round welding including cost of paint, cost of brushes, labour charges etc., complete. Supply of material cost for First coat of 1st Grade Aluminium Paint, brushes etc. Sup Material for 1st coat Al. Painting. | Elecy | supply | SMR40009 | 2181 | TO | 10124.202
70 | 4.642 | Painting of sub-station structures with two coats of Aluminium paint using Aluminium paint 1st grade containing 3.6 kg of Aluminium paste for 18 liters of thinner 1st coat is to be applied before erection of sub-station structures and 2nd coat after stringing and half round welding including cost of paint, cost of brushes, labour charges etc., complete Labour charges for painting including scratching and cleaning of Sub-station structures of 1st coat of Aluminium Labour for 1st coat Al. Painting. | Elecy | labour | SWR10877 | 851 | TO | 3950.342
71 | 4.642 | Painting of sub-station structures with two coats of Aluminium paint usingAluminium paint 1st grade containing 3.6 kg of Aluminium paste for 18 liters of thinner 1st coat is to be applied before erection of sub-station structures and 2ndcoat after stringing and half round welding including cost of paint, cost of brushes, labour charges etc., complete. Supply of material cost for Second coat of 1st Grade Aluminium Paint, brushes, etc. Sup Material for 2nd coat Al. Painting. | Elecy | supply | SMR40010 | 1293 | TO | 6002.106
72 | 4.642 | Painting of sub-station structures with two coats of Aluminium paint using Aluminium paint 1st grade containing 3.6 kg of Aluminium paste for 18 liters of thinner 1st coat is to be applied before erection of sub-station structures and 2nd coat after stringing and half round welding including cost of paint, cost of brushes, labour charges etc., complete. Labour charges for painting including scratching and cleaning of Sub-station structures of 2nd coat of Aluminium . Labour for 2nd coat Al. Painting. | Elecy | labour | SWR10879 | 482 | TO | 2237.444
73 | 4.642 | Alligning the Main and Auxiliary structures such as RS joist, M.S.Angles, Plates, Channels, Structure to zero level duly leveling in prefabricated MS frames with Hydraulic jacks before galvanising/ fabrication | Elecy | labour | SWR10867 | 1470 | TO | 6823.74
74 | 17 | Erection of 11KV 800A double throw AB Switches | Elecy | labour | SWR21277 | 3500 | EA | 59500
75 | 3 | Erection of AB Switch and aligment complete Erection of 11KV 400/200A Conventional type AB Switch including fixing of cross angles and alignment complete Erection of 11kv ABSwitch incl earthing | Elecy | labour | SWR10393 | 3200 | EA | 9600
76 | 2 | Loading of 11 KV CT - PT Sets | Elecy | labour | SWR10201 | 190 | EA | 380
77 | 1 | Transport of conductor drums, cable drums, fragile material such as kiosks, VCBs, control panels, current transformers, boosters, lightning arrestors, insulators, transformers, meters (which are less in weight and occupy more space) (excluding of loading unloading) Note: 1). It will be treated as full load of 10 MT and paid for 10 MT. 2). For 3 Ton vehicle : 50% of the following rates Transport of Cond Drum,VCBs>10 & <20Km | Elecy | labour | SWR11861 | 3299.7 | EA | 3299.7
78 | 2 | Un loading of 11 KV CT - PT Sets | Elecy | labour | SWR10519 | 101 | EA | 202
79 | 2 | Erection of 11 KV three phase PTs | Elecy | labour | SWR10402 | 800 | SET | 1600
80 | 24 | Loading of 11 KV, 10 KA LAs Station type | Elecy | labour | SWR10264 | 32 | EA | 768
81 | 1 | Transport of conductor drums, cable drums, fragile material such as kiosks, VCBs, control panels, current transformers, boosters, lightning arrestors, insulators, transformers, meters (which are less in weight and occupy more space) (excluding of loading unloading) Note: 1). It will be treated as full load of 10 MT and paid for 10 MT. 2). For 3 Ton vehicle : 50% of the following rates Transport of Cond Drum,VCBs>10 & <20Km | Elecy | labour | SWR11861 | 3299.7 | EA | 3299.7
82 | 24 | Un Loading of 11 KV, 10 KA LAs Station type | Elecy | labour | SWR10582 | 32 | EA | 768
83 | 2 | Erection of 11 KV LAS station type including earthing | Elecy | labour | SWR10397 | 559 | SET | 1118
84 | 6 | Erection of 11 KV LAS line type including earthing | Elecy | labour | SWR10398 | 505 | SET | 3030
85 | 8 | Loading of 11 KV VCBs along with Panel boards | Elecy | labour | SWR10199 | 1024 | EA | 8192
86 | 4 | Transport of conductor drums, cable drums, fragile material such as kiosks, VCBs, control panels, current transformers, boosters, lightning arrestors, insulators, transformers, meters (which are less in weight and occupy more space) (excluding of loading unloading) Note: 1). It will be treated as full load of 10 MT and paid for 10 MT. 2). For 3 Ton vehicle : 50% of the following rates Transport of Cond Drum,VCBs>10 & <20Km | Elecy | labour | SWR11861 | 3299.7 | EA | 13198.8
87 | 8 | Un Loading of 11 KV VCBs along with Panel boards | Elecy | labour | SWR10517 | 1044.48 | EA | 8355.84
88 | 41.6 | Excavate-Pit for 33KV VCB | Elecy | labour | SWR23224 | 331 | M3 | 13769.6
89 | 48 | Cement concrete 1:3:6 ration with 40 MML HBG metal including the cost of all materials and labour complete 1.8 x 1.8 x 0.75 cum for VCB Plinth | Elecy | labour | SWR20685 | 5160 | M3 | 247680
90 | 8 | Erection of 11 KV VCB with Control Panel | Elecy | labour | SWR10461 | 12000 | EA | 96000
91 | 12 | Supply of Tension Hardware 3 Bolted for single Zebra/panther with 150 mm spacing. | Elecy | supply | SMR11915 | 2055 | SET | 24660
92 | 12 | Supply of clamps as per IS 5561- 1970 , 12mm thickness with Alluminum and Alluminum alloy conforming to A6 of IS 617 1994 & hot dip galvanised with Nuts & Bolts including spring washers conforming to IS 2633-1964, IS 1363-1967, IS1367- 1961) Supply of I-Bolts | Elecy | supply | SMR22473 | 294 | EA | 3528
93 | 45 | Supply of clamps as per IS 5561- 1970 , 12mm thickness with Alluminum and Alluminum alloy conforming to A6 of IS 617 1994 & hot dip galvanised with Nuts & Bolts including spring washers conforming to IS 2633-1964, IS 1363-1967, IS1367- 1961) Supply of Alluminum alloy T clamps conforming to A6 of IS 617, 4 bolted with hot dip galvanised bolts and double nuts with spring and flat washers of size M10 x 65 i.e(3/8" x 21/2 " to suit for panther ACSR on all three ways /on one side and Zebra ACSR on take off side or any other combination for carrying 800 A current rating . Sup T clamp LM6 Al alloy of 12 mm, 800 A | Elecy | supply | SMR40011 | 299 | EA | 13455
94 | 45 | Connection of equipment to bus and or another equipment with single zebra/Panther conductor including measuring, cutting,clamping and hoisting of suspension insulator assembly to support the conductor wherever necessary. | Elecy | labour | SWR10884 | 224 | EA | 10080
95 | 57 | Labour for Fixing of all types of clamps | Elecy | labour | SWR10917 | 65 | EA | 3705
96 | 584 | Laying of earth mat including excavation of trenches of depth 600mm, welding, connecting to equipment and connecting lightning shield to earth mat and earthing of fence posts, drilling and connecting earth rods including connecting cast iron pipes with the following sizes of MS Flats /GI Flats. including fabrication 75x 8mm MS Flat / GI Flat. Laying of earth mat,excavation 75x 8mm | Elecy | labour | SWR10920 | 65 | RMT | 37960
97 | 1010 | Fabrication and connecting to risers from earth mat to structures, equipment, marshalling boxes, electrical panels, PLCC panels, fencing posts etc. M.S./ G.I. Flat 50x6mm / 50 x 8 mm ( Above ground) Earthing for raisers of SS Flat 50x6 mm. | Elecy | labour | SWR10919 | 41 | RMT | 41410
98 | 36 | Supply of CI earth pipe 100 mm dia, 2.75 mt long thickness 10mm with flange as per specication | Elecy | supply | SMR11482 | 3486 | EA | 125496
99 | 36 | Providing of earthing with excavation of earth pit (0.6 x0.6x2.4 Mts.) duly filling with bentonite, earth , running of earth wire etc., complete, including cost of bentonite and excluding cost of RCC collar of size 0.75M dia x 0.5 M height Erection of Lines-Providing of earthing | Elecy | labour | SWR10357 | 1234.2 | EA | 44431.2
100 | 36 | Providing of RCC Collar guarding to the existing earth pits with damaged masonry including dismantling and removing of existing masonry and fixing the RCC collar of 0.60 M dia X 0.50 M height ERECT. OF LINES-Providing of RCC collar | Elecy | labour | SWR10359 | 386 | EA | 13896
101 | 2 | Supply of Copper Flexible jumper with 75 X 8 of length 250 mm at neutral of Power tranformer end and 50 X 6 of length 50mm two Nos at double neutral end duly brasing with flexible jumper of capacity of 5kA/3 sec for power transformer neutral. SupCU Flexi jumper for Power T/F Neutral | Elecy | supply | SMR40033 | 4725 | EA | 9450
102 | 2 | Providing of double earthing for neutral with flexible copper jumpers including arrangement by fixing M.S.Channel 100x50mm. | Elecy | labour | SWR11892 | 1323 | EA | 2646
103 | 80 | Providing of cable trench as per DATA-XII | Elecy | labour | SWR22093 | 3148 | RMT | 251840
104 | 3074 | Laying of 4 core/10 core 2.5 sq. mm.Copper control cable in aready excavation trench including cost of providing single compress glands at both ends . Lay-4C/10C 2.5Sqmm Control Cable | Elecy | labour | SWR11879 | 27 | M | 82998
105 | 270 | Cable terminations to the switch gear marshalling boxes/panel terminal blocks/control and relay panels LT AC panel including providing suitable ferrules and lugs as per specification (including cost of ferrules, lugs and glands) L-Cable Termination to Switchgear | Elecy | labour | SWR12510 | 27 | EA | 7290
106 | 4 | Supply of FRP PT Marshalling Box | Elecy | supply | SMR40048 | 4463 | EA | 17852
107 | 4 | Erection of Marshalling boxes | Elecy | labour | SWR10940 | 374.85 | EA | 1499.4
108 | 1 | Loading of 220 V Batterry with charger | Elecy | labour | SWR11166 | 1612 | SET | 1612
109 | 1 | Transport of conductor drums, cable drums, fragile material such as kiosks, VCBs, control panels, current transformers, boosters, lightning arrestors, insulators, transformers, meters (which are less in weight and occupy more space) (excluding of loading unloading) Note: 1). It will be treated as full load of 10 MT and paid for 10 MT. 2). For 3 Ton vehicle : 50% of the following rates Transport of Cond Drum,VCBs>10 & <20Km | Elecy | labour | SWR11861 | 3299.7 | EA | 3299.7
110 | 1 | Un loading of 220 V Batterry with charger | Elecy | labour | SWR11147 | 1024 | SET | 1024
111 | 1 | Erection of 220 V, 200 AH battery in complete shape fit for charging . Conventional lead acid | Elecy | labour | SWR12350 | 7666 | EA | 7666
112 | 1 | Supply of DC Annunciation & relay panel for 10 feeder panel including the cost of LED Indiacation lamps, VAA auxilairy relays, Electronic Hooters complete as per specification. Supply of DC Anunc.relay panel 8 feeders | Elecy | supply | SMR40044 | 42500 | EA | 42500
113 | 1 | Supply of AC Supply panel inluding providing of changeover switch, SFU, metering unit, 32 A three phase MCB, 16 A Single phase MCB complete as per specification. Supply of AC Supply panel complete | Elecy | supply | SMR40045 | 42000 | EA | 42000
114 | 2 | 33/11kv S.S Erection of AC&DC Panel Fixing of AC/DC Panel and giving Connections to the protection equipment and Metering circuits as per the specification and standards. The 3 1/2 core 25 Sqmm power cable required from distribution box to AC/DC panel in the control room is also to be supply | Elecy | labour | SWR20025 | 7871.85 | SET | 15743.7
115 | 8 | Supply of stepped tubular poles single way made of steel of length 9mtrs with tensile strength of 42kgf/mm2 at a steps of 4.5 mtrs with outer dia 114.3 mm,2.1 mtrs with outer dia 88.9 mm, 2.1 mtrs with outer dia 76.1 mm, normal Crippling load of 141 kgf, normal Breaking load of 198 kgf ,working Crippling load of 70 kgf, working Breaking load of 79 kgf as per IS 2713. Supply 9mtrs tubular poles single way | Elecy | supply | SMR40051 | 13913 | EA | 111304
116 | 8 | Supply of LED fixture set of (LUMINAIRE MAKE: PHILIPS /OSRAM/GE/VENTURE/CROMPTON/BAJAJ/VIN/WIPRO/JAGUAR/KESELEC/HAVELLS/HPL/SURYA/SYSKA. LED MAKE: PHILIPS LUMILEDS/CREE/NICHIA /OSRAM /SUMSANG/LG LEDs) make with minimum 120 Lm/W Lumens Output, 105 V to 295 V Voltage range, more than 0.94 Power factor, Pressure Die cast Alluminium housing, Powder coated/ anodized finishing, toughed glass lamp cover, IP65 ingress protection, less than 25% THD, minimum 70% electronic efficiency, minimum 140 degrees along the road & 80 degrees across the road beam angle, 4500 to 6500K Color temperature, very low mercury 6.4mg max, Life more than 50,000 burning hours, maximum 20% depreciation during life, Fully cut off control of distribution, Electronic Ballast driver type, minimum 10KV Surge withstand capacity, Poly carbonate reflector/ Poly Carbonate Lens secondary optics, suitable for fixing to existing poles in the Substations, with five years warranty S-90W LED fixture set | Elecy | supply | SMR11594 | 8200 | EA | 65600
117 | 8 | Excavation of pits in hard rock requiring blasting. (other than SS) 9.1Mtrs PSCC Pole 0.76 M x 0.76M x 1.83M (2.6" x 2.6" x 6.0") EXCAV. OF PIT HARD(2.6" x 2.6" x 6.0") | Elecy | labour | SWR10112 | 1770 | EA | 14160
118 | 8 | Erection of tubular poles | Elecy | labour | SWR10955 | 1379 | EA | 11032
119 | 6.1 | Mass concreting of supports erected with CC (1:4:8) using 40 mm, HB G metalincluding the cost of metal, sand, Cement and curing etc. Mass concreting of supports incl. cement | Elecy | labour | SWR10356 | 6579 | M3 | 40131.9
120 | 8 | Supply of LED fixture set of (LUMINAIRE MAKE: PHILIPS /OSRAM/GE/VENTURE/CROMPTON/BAJAJ/VIN/WIPRO/JAGUAR/KESELEC/HAVELLS/HPL/SURYA/SYSKA. LED MAKE: PHILIPS LUMILEDS/CREE/NICHIA /OSRAM /SUMSANG/LG LEDs) make with minimum 120 Lm/W Lumens Output, 105 V to 295 V Voltage range, more than 0.94 Power factor, Pressure Die cast Alluminium housing, Powder coated/ anodized finishing, toughed glass lamp cover, IP65 ingress protection, less than 25% THD, minimum 70% electronic efficiency, minimum 140 degrees along the road & 80 degrees across the road beam angle, 4500 to 6500K Color temperature, very low mercury 6.4mg max, Life more than 50,000 burning hours, maximum 20% depreciation during life, Fully cut off control of distribution, Electronic Ballast driver type, minimum 10KV Surge withstand capacity, Poly carbonate reflector/ Poly Carbonate Lens secondary optics, suitable for fixing to existing poles in the Substations, with five years warranty. Fixing of Metal halide lamps with fixtures Make:Philips,Crompton,Bajaj junction box with MCB with 1.5 GI pipe complete Fixing of LED/Metal halide complete. | Elecy | labour | SWR10956 | 1268 | EA | 10144
121 | 45 | Supply & spreading of 20mm machine crushed metal (HBG) including cost of conveneyance of all materials, labour charges etc complete for finished item of work and directed by the engineer incharge Supply & Spreading of 20mm HBG metal | Elecy | labour | SWR10860 | 2113 | M3 | 95085
122 | 2 | Excavation of pits in hard rock requiring blasting. (other than SS) 9.1Mtrs PSCC Pole 0.76 M x 0.76M x 1.83M (2.6" x 2.6" x 6.0") EXCAV. OF PIT HARD(2.6" x 2.6" x 6.0") | Elecy | labour | SWR10112 | 1770 | EA | 3540
123 | 0.75 | Painting of sub-station structures with two coats of Aluminium paint using Aluminium paint 1st grade containing 3.6 kg of Aluminium paste for 18 liters of thinner 1st coat is to be applied before erection of sub-station structures and 2nd coat after stringing and half round welding including cost of paint, cost of brushes, labour charges etc., complete. Supply of material cost for First coat of 1st Grade Aluminium Paint, brushes etc. Sup Material for 1st coat Al. Painting. | Elecy | supply | SMR40009 | 2181 | TO | 1635.75
124 | 0.75 | Painting of sub-station structures with two coats of Aluminium paint using Aluminium paint 1st grade containing 3.6 kg of Aluminium paste for 18 liters of thinner 1st coat is to be applied before erection of sub-station structures and 2nd coat after stringing and half round welding including cost of paint, cost of brushes, labour charges etc., complete Labour charges for painting including scratching and cleaning of Sub-station structures of 1st coat of Aluminium Labour for 1st coat Al. Painting. | Elecy | labour | SWR10877 | 851 | TO | 638.25
125 | 0.75 | Painting of sub-station structures with two coats of Aluminium paint usingAluminium paint 1st grade containing 3.6 kg of Aluminium paste for 18 liters of thinner 1st coat is to be applied before erection of sub-station structures and 2ndcoat after stringing and half round welding including cost of paint, cost of brushes, labour charges etc., complete. Supply of material cost for Second coat of 1st Grade Aluminium Paint, brushes, etc. Sup Material for 2nd coat Al. Painting. | Elecy | supply | SMR40010 | 1293 | TO | 969.75
126 | 0.75 | Painting of sub-station structures with two coats of Aluminium paint using Aluminium paint 1st grade containing 3.6 kg of Aluminium paste for 18 liters of thinner 1st coat is to be applied before erection of sub-station structures and 2nd coat after stringing and half round welding including cost of paint, cost of brushes, labour charges etc., complete. Labour charges for painting including scratching and cleaning of Sub-station structures of 2nd coat of Aluminium . Labour for 2nd coat Al. Painting. | Elecy | labour | SWR10879 | 482 | TO | 361.5
127 | 2 | Erection of pole in position, aligning and setting to work, fixing of cross arms and top clamps, earthing of supports, back filling with earth and stones properly ramming including transport of materials from road side to location excluding pit excavation Erect-12Meter Box pole | Elecy | labour | SWR11267 | 3901.37 | EA | 7802.74
128 | 1.97 | Mass concreting of supports erected with CC (1:4:8) using 40 mm, HB G metalincluding the cost of metal, sand, Cement and curing etc. Mass concreting of supports incl. cement | Elecy | labour | SWR10356 | 6579 | M3 | 12960.63
129 | 1.16 | Plastering 2 coats, 20/16 mm (1:6)/(1:4) | Elecy | labour | SWR10862 | 373 | M2 | 432.68
130 | 2 | Painting of poles Paint of coping with 2 coats of white cement incl cost of paints etc. Ptg of coping with 2cts white cmnt inclu | Elecy | labour | SWR11089 | 48 | EA | 96
131 | 1 | Construction of DTR Plinth RCC Column type DTR Plinth of size 1'X1'X10',topslab 4'x4'x6" & beam size 4'X8'X8" upto 160KVA Column type DTR Plinth topslab 4'x4'x6" | Elecy | labour | SWR21843 | 25967.57 | EA | 25967.57
132 | 1 | LOADING of 50,63,75&100kva DTR | Elecy | labour | SWR10195 | 350 | EA | 350
133 | 1 | Transport of conductor drums, cable drums, fragile material such as kiosks, VCBs, control panels, current transformers, boosters, lightning arrestors, insulators, transformers, meters (which are less in weight and occupy more space) (excluding of loading unloading) Note: 1). It will be treated as full load of 10 MT and paid for 10 MT. 2). For 3 Ton vehicle : 50% of the following rates Transport of Cond Drum,VCBs>10 & <20Km | Elecy | labour | SWR11861 | 3299.7 | EA | 3299.7
134 | 1 | UNLOADING of 50,63,75&100kva DTR | Elecy | labour | SWR10513 | 280 | EA | 280
135 | 1 | Erection of DTR's including loading and Unloading DTR on the Structure/Plinth etc Erection of 3 Phase DTRs 63,75 & 100 KVA E/r 3ph DTR inclu L&Un-L,T&C on plinth | Elecy | labour | SWR20905 | 1650 | EA | 1650
136 | 1 | Erection of AB Switch and aligment complete Erection of 11KV 200A TT type AB Switch including fixing of cross angles and alignment complete | Elecy | labour | SWR20102 | 1813.49 | EA | 1813.49
137 | 1 | Erection of AB Switches, VCBs, LAs, PTs, CTs, DTRs etc Erect. of 11kv HG Fuseset incl earthing | Elecy | labour | SWR10395 | 740.52 | SET | 740.52
138 | 40 | Excavation & laying of UG Cable in Single Run Laying of XLPE UG cable including excavation of trench of size 450mm wide and 850mm for LT, 1050mm for 11 KV and 1200mm for 33 KV form road level, providing of DWC/GI pipes whereever required depth is not acquired as per the instructions of Engineer in Charge, the prorata basis rates to be adopted for 2 feet, 3feet depths and filling with sand 250mm above the cable and 50mm below the cable, laying of cable, placing 40mm shabad protective slabs, back filling the trench with earth, levelling and and removing the debris from the site inluding the cost of lead and lift etc.depth of the trench) LT -0.85 mts, 11 KV-1.05Mtrs & 33 KV - 1.20 mtrs. In Hard Gravel Soil / BC soil / Red earth / stone and earth mixed with fair boulders /Normal soil / CC/BT Road Lay-SR 11KV 3x185sqmm UG Cb HG/BC/CC/BT | Elecy | labour | SWR11920 | 465.46 | M | 18618.4
139 | 20 | Excavation & laying of UG Cable in Single Run Laying of XLPE UG cable including excavation of trench of size 450mm wide and 850mm for LT, 1050mm for 11 KV and 1200mm for 33 KV form road level, providing of DWC/GI pipes whereever required depth is not acquired as per the instructions of Engineer in Charge, the prorata basis rates to be adopted for 2 feet, 3feet depths and filling with sand 250mm above the cable and 50mm below the cable, laying of cable, placing 40mm shabad protective slabs, back filling the trench with earth, levelling and and removing the debris from the site inluding the cost of lead and lift etc.depth of the trench) LT -0.85 mts, 11 KV-1.05Mtrs & 33 KV - 1.20 mtrs. Raising of cable on already erected support with wooden / MS clamps and connecting it to over head line with cable jumpers including cost of required wooden cleats, lugs and bolts and nuts through GI pipe (excluding the cost of GI pipe) Raise-SR 11KV 3x185sqmm UG Cb on support | Elecy | labour | SWR11956 | 126.23 | M | 2524.6
140 | 2 | UG Cables Joints Making of Outdoor/Indoor End Termination OD/Idoor end termination 11kv 3x185 xlpe | Elecy | labour | SWR10390 | 2370.63 | EA | 4741.26
141 | 1 | Erection of LT distribution box including laying of LT cable from distribution box to LT OH line and DTR to distribution box including earthing of distribution box and crimping of lugs connecting of jumpers etc Erection of LT distribution box | Elecy | labour | SWR10674 | 1594.67 | EA | 1594.67
142 | 85 | Excavation & laying of UG Cable in Single Run Laying of XLPE UG cable including excavation of trench of size 450mm wide and 850mm for LT, 1050mm for 11 KV and 1200mm for 33 KV form road level, providing of DWC/GI pipes whereever required depth is not acquired as per the instructions of Engineer in Charge, the prorata basis rates to be adopted for 2 feet, 3feet depths and filling with sand 250mm above the cable and 50mm below the cable, laying of cable, placing 40mm shabad protective slabs, back filling the trench with earth, levelling and and removing the debris from the site inluding the cost of lead and lift etc.depth of the trench) LT -0.85 mts, 11 KV-1.05Mtrs & 33 KV - 1.20 mtrs. In Hard Gravel Soil / BC soil / Red earth / stone and earth mixed with fair boulders /Normal soil / CC/BT Road Lay-SR LT 3.5x185sqmm UG Cb HG/BC/CC/BT | Elecy | labour | SWR11923 | 377.63 | M | 32098.55
143 | 15 | Excavation & laying of UG Cable in Single Run Laying of XLPE UG cable including excavation of trench of size 450mm wide and 850mm for LT, 1050mm for 11 KV and 1200mm for 33 KV form road level, providing of DWC/GI pipes whereever required depth is not acquired as per the instructions of Engineer in Charge, the prorata basis rates to be adopted for 2 feet, 3feet depths and filling with sand 250mm above the cable and 50mm below the cable, laying of cable, placing 40mm shabad protective slabs, back filling the trench with earth, levelling and and removing the debris from the site inluding the cost of lead and lift etc.depth of the trench) LT -0.85 mts, 11 KV-1.05Mtrs & 33 KV - 1.20 mtrs. Raising of cable on already erected support with wooden / MS clamps and connecting it to over head line with cable jumpers including cost of required wooden cleats, lugs and bolts and nuts through GI pipe (excluding the cost of GI pipe) Raise-SR LT 3.5x185sqmm UG | Elecy | labour | SWR11959 | 85.43 | M | 1281.45
144 | 2 | UG Cables Joints Making of Outdoor/Indoor End Termination Supply & fixing of Oout Door/Indoor end termination LT 3 1/2 x185 Sqmm Cable OD/Idoor end termination LT 3 1/2 x 185 | Elecy | labour | SWR10765 | 968.9 | EA | 1937.8
145 | 1 | Supply and fixing of Substation board of size 3'x2.5' indicating the layout of switchyard Sup &fix of board ind Switchyard layout | Elecy | labour | SWR20032 | 1654 | EA | 1654
146 | 1 | Supply and fixing of safety instructions/Substation operation instruction board. Sup& fix safety inst/SS Op. inst board | Elecy | labour | SWR22090 | 2205 | EA | 2205
147 | 750 | Control Panels Supplying & fabrication erection of 6mm Checkerd plates as per the field conditions Supply,fabricati of 6mm Checkerd plates | Elecy | labour | SWR10873 | 83 | KG | 62250
148 | 1 | T & P Supply of Wall clock standard make | Elecy | supply | SMR40059 | 578 | EA | 578
149 | 1 | S-10ft Aluminium Ladder | Elecy | supply | SMR12378 | 1654 | EA | 1654
150 | 1 | Sup Alluminium Ladder for indoor works | Elecy | supply | SMR40062 | 4410 | EA | 4410
151 | 30 | T & P Painting of Name Plates for any equipmen | Elecy | labour | SWR10963 | 122 | EA | 3660
152 | 1 | T & P Supply of Taparia Tool kit of Size 20”x10”x15” with tier arrangements Tool box with locking arrangement & key containing (1) Double Ended fix Spanner sets, (Ribbed) 6 x 7, 8 x 9, 10 x 11, 12 x 13, 14 x 15, 16 x 17, 18 x19, 20 x 22, 21 x 23, 24 x 27, 25 x28, 30 x 32, (2) Double Ended Ring Spanners sets, 6 x 7 , 8 x 9, 10 x 11, 12 x 13, 14 x 15. 16 x 17 , 18 x 19, 20 x 22 , 21 x 23, 24 x 27, 25 x28, 30 x 32 mm, (3) Adjustable Spanner 305 mm length least maximum opening 35mm chrome, (4) Pipe Wrench Length 350 mm 14”, (5) Soft faced Hammer with suitable handle 2 lb, (6) Hacksaw frame with metal handle heavy duty for 12" hacksaw blade with High Speed blade, (7) Insulated Screw drivers Transparent Green Handle Set Length 6”, 8” & 12”, (8) Star Screw Driver Transparent Green Handle Length 6”, (9) Insulated Wire Cutter, (10) Insulated Cutting Plier Length 8” with cable stripper insulated with thick C. A. sleeve confirming to IS: 4378 - 1990, (11) Long Nose Plier insulated with thick C.A. sleeve generally confirming to IS:3552-1989, (12) Tester type screw driver (special with neon bulb) generally confirm to IS: 5579- 1985 Grade:II handle yellow/ green colour overall length 130 mm, (13) Insulated Crimping Plier of all Taparia make. SupTaparia Tool kit complete as per Spec | Elecy | supply | SMR40063 | 4925 | SET | 4925
153 | 1 | T & P Sup Rechargeable LED torch light of Standard make | Elecy | supply | SMR40064 | 1733 | EA | 1733
154 | 1 | T & P Sup Steel almarah(61/2 X 3ft) Godrej | Elecy | supply | SMR40061 | 9818 | EA | 9818
155 | 1 | T & P Supply of Table (3x6ft) Godrej | Elecy | supply | SMR40057 | 6050 | EA | 6050
156 | 4 | T & P Supply of S type chairs (Godrej) | Elecy | supply | SMR40058 | 924 | EA | 3696
157 | 1 | T & P Sup Angle racks(18x36.6inches) Godrej | Elecy | supply | SMR40060 | 1733 | EA | 1733
158 | 1 | T & P Supply of Hack saw (12 inches) | Elecy | supply | SMR40065 | 289 | EA | 289
159 | 4 | Sup Earth Rods (8ft) Screw & clamp type | Elecy | supply | SMR40066 | 578 | EA | 2312
160 | 2 | Supply of Hand Gloves | Elecy | supply | SMR40067 | 289 | SET | 578
161 | 12 | SupRubber mats( 6'x3')size fo indoorSS | Elecy | supply | SMR40068 | 1386 | EA | 16632
162 | 1 | Biometric Time attendence System & Telecom Sup Stand basic cell phone with charger | Elecy | supply | SMR40069 | 1386 | EA | 1386
163 | 14 | Supply of Danger boards with clamps | Elecy | supply | SMR40070 | 116 | EA | 1624
164 | 2 | Supply of Materials Fire bucket stand with 3 buckets (8 -10 ltr capacity) Sup Fire Buckets Stand with Buckets | Elecy | supply | SMR40088 | 1386 | SET | 2772
165 | 2 | Room fire extinguisher (2 ltrs capacity) for control room Sup Fire Extinguisher for Control Room | Elecy | supply | SMR40089 | 4620 | EA | 9240
166 | 4 | Sup TrollyMounted Co2 (6.5Kgs) Cylinders(IS-2878) | Elecy | supply | SMR40087 | 9240 | EA | 36960
167 | 6 | Supply of Safety Helmet of standard make | Elecy | supply | SMR40071 | 231 | EA | 1386
168 | 8 | Supply of LC Boards | Elecy | supply | SMR40072 | 116 | EA | 928
169 | 4 | Supply of Gum Boots | Elecy | supply | SMR40073 | 693 | EA | 2772
170 | 1 | Supply of 5000v megger | Elecy | supply | SMR40074 | 13860 | EA | 13860
171 | 1 | Supply of Earth megger (1000v) | Elecy | supply | SMR40075 | 8085 | EA | 8085
172 | 1 | Supply of Digital clamp meter. | Elecy | supply | SMR40076 | 2888 | EA | 2888
173 | 1 | Name board of the 33/11kV Sub-Station(As per Standard Specification) Sup 33/11kv S.S Permanent name board | Elecy | supply | SMR40086 | 10238 | EA | 10238
174 | 800 | Supply of Hot dip galvanized/zinc coated bolts & nuts including spring washers, pack washers and flat washers etc. S-Hot dip gal./Zinc bolts & nuts washer | Elecy | supply | SMR12488 | 90 | KG | 72000
175 | 8 | Excavation of pits in hard rock not requiring blasting. (In hard murram / rock boulders) 9.1 Mtrs PSCC Poles 0.76 M x 0.76M x 1.83M (2.6" x 2.6" x 6.0") Exca Hard pit w/o blast 0.76X0.76X1.83M | Elecy | labour | SWR11039 | 928 | EA | 7424
176 | 2 | Hoisting of Insulators and hardware, stretching the conductor and stringing of 11 kV bus comprising of three phases with Single Zebra/panther conductor to a tension of 450kgs.(Bus section of 3.5mt) Hoisting post ins&hrd wr 1panther 11kv | Elecy | labour | SWR21241 | 507 | EA | 1014
177 | 8 | Excavation of pits in hard rock requiring blasting. (other than SS) 9.1Mtrs PSCC Pole 0.76 M x 0.76M x 1.83M (2.6" x 2.6" x 6.0") EXCAV. OF PIT HARD(2.6" x 2.6" x 6.0") | Elecy | labour | SWR10112 | 1770 | EA | 14160
178 | 4 | Painting of sub-station structures with two coats of Aluminium paint using Aluminium paint 1st grade containing 3.6 kg of Aluminium paste for 18 liters of thinner 1st coat is to be applied before erection of sub-station structures and 2nd coat after stringing and half round welding including cost of paint, cost of brushes, labour charges etc., complete. Supply of material cost for First coat of 1st Grade Aluminium Paint, brushes etc. Sup Material for 1st coat Al. Painting. | Elecy | supply | SMR40009 | 2181 | TO | 8724
179 | 4 | Painting of sub-station structures with two coats of Aluminium paint using Aluminium paint 1st grade containing 3.6 kg of Aluminium paste for 18 liters of thinner 1st coat is to be applied before erection of sub-station structures and 2nd coat after stringing and half round welding including cost of paint, cost of brushes, labour charges etc., complete Labour charges for painting including scratching and cleaning of Sub-station structures of 1st coat of Aluminium Labour for 1st coat Al. Painting. | Elecy | labour | SWR10877 | 851 | TO | 3404
180 | 4 | Painting of sub-station structures with two coats of Aluminium paint usingAluminium paint 1st grade containing 3.6 kg of Aluminium paste for 18 liters of thinner 1st coat is to be applied before erection of sub-station structures and 2ndcoat after stringing and half round welding including cost of paint, cost of brushes, labour charges etc., complete. Supply of material cost for Second coat of 1st Grade Aluminium Paint, brushes, etc. Sup Material for 2nd coat Al. Painting. | Elecy | supply | SMR40010 | 1293 | TO | 5172
181 | 4 | Painting of sub-station structures with two coats of Aluminium paint using Aluminium paint 1st grade containing 3.6 kg of Aluminium paste for 18 liters of thinner 1st coat is to be applied before erection of sub-station structures and 2nd coat after stringing and half round welding including cost of paint, cost of brushes, labour charges etc., complete. Labour charges for painting including scratching and cleaning of Sub-station structures of 2nd coat of Aluminium . Labour for 2nd coat Al. Painting. | Elecy | labour | SWR10879 | 482 | TO | 1928
182 | 5.292 | Mass concreting of supports erected with CC (1:4:8) using 40 mm, HB G metalincluding the cost of metal, sand, Cement and curing etc. Mass concreting of supports incl. cement | Elecy | labour | SWR10356 | 6579 | M3 | 34816.068
183 | 4.62 | Plastering 2 coats, 20/16 mm (1:6)/(1:4) | Elecy | labour | SWR10862 | 373 | M2 | 1723.26
184 | 8 | Painting of poles Paint of coping with 2 coats of white cement incl cost of paints etc. Ptg of coping with 2cts white cmnt inclu | Elecy | labour | SWR11089 | 48 | EA | 384
185 | 21 | Painting of sub-station structures with two coats of Aluminium paint using Aluminium paint 1st grade containing 3.6 kg of Aluminium paste for 18 liters of thinner 1st coat is to be applied before erection of sub-station structures and 2nd coat after stringing and half round welding including cost of paint, cost of brushes, labour charges etc., complete. Note:-The requirement of 2nd coat is to be justified by the concerned Divisional Engineer /Executive Engineer before execution of this work Painting of operating rods of 33kV, 11kV AB switches with post office red colour (including cost of paint) | Elecy | labour | SWR10881 | 142 | EA | 2982
186 | 21 | Making of coil earthing pole with 8mm GI wireNut&Bolts for AB Switch AB Switch Coil Earthing GI No. 8 Wire | Elecy | labour | SWR12331 | 146.63 | EA | 3079.23
187 | 1.44 | Excav. of pit in hard rock req blasting Earth work excavation of pits in hard rock requiring blasting.(wherever feasible/ required) | Elecy | labour | SWR20769 | 1012.35 | M3 | 1457.784
188 | 4 | Load-LT AB Cb 3x16+25sqmm Loading of LT AB Cable 3X16+25 Sqmm | Elecy | labour | SWR11702 | 200 | DR | 800
189 | 1 | Transport of conductor drums, cable drums, fragile material such as kiosks, VCBs, control panels, current transformers, boosters, lightning arrestors, insulators, transformers, meters (which are less in weight and occupy more space) (excluding of loading unloading) Note: 1). It will be treated as full load of 10 MT and paid for 10 MT. 2). For 3 Ton vehicle : 50% of the following rates Transport of Cond Drum,VCBs>10 & <20Km | Elecy | labour | SWR11861 | 3299.7 | EA | 3299.7
190 | 4 | UnLoad-LT AB Cb 3x16+25sqmm Un loading of LT AB Cable 3X16+25 Sqmm | Elecy | labour | SWR11713 | 204 | DR | 816
191 | 8 | Erection of pole in position, aligning and setting to work, fixing of cross arms and top clamps, earthing of supports, back filling with earth and stones properly ramming including transport of materials from road side to location excluding pit excavation Erect-12Meter Box pole | Elecy | labour | SWR11267 | 3901.37 | EA | 31210.96
192 | 5760 | S-RS Joist Grider Pole (150x150mm) | Elecy | supply | SMR12302 | 59.25 | KG | 341280
193 | 1000 | S-RS Joist Pole (175x85mm) | Elecy | supply | SMR12303 | 60.75 | KG | 60750
194 | 5063 | S- MS Channel 100x50mm | Elecy | supply | SMR22745 | 57.45 | KGS | 290869.35
195 | 12 | S-33KV 800A DB Break AB Switch | Elecy | supply | SMR12315 | 40658.78 | EA | 487905.36
196 | 8680 | S-RS Joist Grider Pole (150x150mm) | Elecy | supply | SMR12302 | 59.25 | KG | 514290
197 | 4642 | S- MS Channel 100x50mm | Elecy | supply | SMR22745 | 57.45 | KGS | 266682.9
198 | 17 | S-11KV 800A DB Break AB Switch | Elecy | supply | SMR12316 | 30847.46 | EA | 524406.82
199 | 3 | S-11KV 400A DB Break AB Switch | Elecy | supply | SMR12317 | 18150 | EA | 54450
200 | 750 | S-RS Joist Pole (175x85mm) | Elecy | supply | SMR12303 | 60.75 | KG | 45562.5
201 | 1 | S-11KV 200A Tilting Type AB Switch | Elecy | supply | SMR12318 | 8991 | EA | 8991
202 | 1 | S-11KV HG FuseSet for StationTransformer | Elecy | supply | SMR12324 | 1974 | EA | 1974
203 | 1 | S-LT Distribution Box (SMC) | Elecy | supply | SMR25200 | 7797 | EA | 7797
204 | 2 | S-11KV 3x185 Heat Shble O/d End Term Kit | Elecy | supply | SMR25201 | 1182.97 | EA | 2365.94
205 | 40 | S-LT XLPE Cable 1C 150 sqmm | Elecy | supply | SMR25203 | 114.83 | M | 4593.2
206 | 100 | S-LT XLPE Cable 3 1/2 C 185 sqmm | Elecy | supply | SMR25204 | 547 | M | 54700
207 | 3045 | S-MS Flat 75x8mm | Elecy | supply | SMR12321 | 56.42 | KG | 171798.9
208 | 2666 | S-MS Flat 50x6mm | Elecy | supply | SMR12322 | 56.5 | KG | 150629
209 | 4000 | S-RS Joist Pole (175x85mm) | Elecy | supply | SMR12303 | 60.75 | KG | 243000
6858171.3476
210 | 7 | LOADING of Conductor drums | Elecy | labour | SWR10191 | 202 | EA | 1414
211 | 4 | Transport of conductor drums, cable drums, fragile material such as kiosks, VCBs, control panels, current transformers, boosters, lightning arrestors, insulators, transformers, meters (which are less in weight and occupy more space) (excluding of loading unloading) Note: 1). It will be treated as full load of 10 MT and paid for 10 MT. 2). For 3 Ton vehicle : 50% of the following rates Transport of Cond Drum,VCBs>10 & <20Km | Elecy | labour | SWR11861 | 3299.7 | EA | 13198.8
212 | 7 | UNLOADING of Conductor drums | Elecy | labour | SWR10509 | 100 | EA | 700
213 | 1.2 | Paving out and stringing of conductor by providing temporary stays, tensioning, sagging correctly, fixing strain points, transferring to pin points binding, keeping stifner, rectification of poles, guys and jumpering etc., including transport of material from road side to location. Stringing 100sqmm 33/11kv Line 6 Cond DC | Elecy | labour | SWR10704 | 26255.98 | KM | 31507.176
214 | 5.3 | Paving out and stringing of conductor by providing temporary stays, tensioning, sagging correctly, fixing strain points, transferring to pin points binding, keeping stifner, rectification of poles, guys and jumpering etc., including transport of material from road side to location. 100 Sqmm Single Circuit (3 Conductors) | Elecy | labour | SWR10366 | 13856.7 | KM | 73440.51
215 | 25 | Formation of Cut point for 33 KV Single Circuit line excluding pole erection and stays Horizontal Cut point for 33 KV line | Elecy | labour | SWR10981 | 1791.12 | EA | 44778
216 | 14 | Load-11/33KV XLPE UG Cable for all sizes | Elecy | labour | SWR11230 | 1024 | DR | 14336
217 | 14 | Unload-11/33KV XLPE UG Cable for all sizes | Elecy | labour | SWR11231 | 1024 | DR | 14336
218 | 7 | Transport-33KV 3x400sqmm Cb Drum to 50km Transport of conductor drums, cable drums, fragile material such as kiosks, VCBs, control panels, current transformers, boosters, lightning arrestors, insulators, transformers, meters (which are less in weight and occupy more space) (excluding of loading unloading) Note: 1). It will be treated as full load of 10 MT and paid for 10 MT. 2). For 3 Ton vehicle : 50% of the following rates Transport-33KV 3x400sqmm Cb Drum to 50km | Elecy | labour | SWR25024 | 21423 | EA | 149961
219 | 400 | Excavation & laying of UG Cable in Single Run Laying of XLPE UG cable including excavation of trench of size 450mm wide and 850mm for LT, 1050mm for 11 KV and 1200mm for 33 KV form road level, providing of DWC/GI pipes whereever required depth is not acquired as per the instructions of Engineer in Charge, the prorata basis rates to be adopted for 2 feet, 3feet depths and filling with sand 250mm above the cable and 50mm below the cable, laying of cable, placing 40mm shabad protective slabs, back filling the trench with earth, levelling and and removing the debris from the site inluding the cost of lead and lift etc.depth of the trench) LT -0.85 mts, 11 KV-1.05Mtrs & 33 KV - 1.20 mtrs. Raising of cable on already erected support with wooden / MS clamps and connecting it to over head line with cable jumpers including cost of required wooden cleats, lugs and bolts and nuts through GI pipe (excluding the cost of GI pipe) Raise-SR 33KV 3x400sqmm UG Cb on support | Elecy | labour | SWR11954 | 135.66 | M | 54264
220 | 900 | Lay-DR 33KV 3x400sqmm UG Cb CC/BT Compsr Excavation & laying of UG Cable (Double Run) Laying of XLPE UG cable Double Run including excavation of trench of size 600mm wide and 850mm for LT, 1050mm for 11 KV and 1200mm for 33 KV from road level and cable separation with machine cut bricks horizontally for every 3 meters , providing of DWC/GI pipes wherever required depth is not acquired as per the instructions of Engineer in Charge, the prorata basis rates to be adopted for 2 feet, 3feet depths and filling with sand 250mm above the cable and 50mm below the cable, laying of cable, placing 40mm shabad protective slabs, back filling the trench with earth, levelling and removing the debris from the site inluding the cost of lead and lift etc.. (Second cable laying cost not Included) depth of the trench LT-0.85 mts, Along the CC / BT multi layer road requiring compressor 33 KV 3x400 Sqmm Cable | Elecy | labour | SWR11980 | 1388.84 | M | 1249956
221 | 6 | UG Cables Joints 33 KV 3x400 Sqmm Cable Straight through joint 33kv 3x400 xlpe | Elecy | labour | SWR10382 | 5700.78 | EA | 34204.68
222 | 20 | Making of Outdoor/Indoor End Making 33 KV 3x400 Sqmm Cable Out Door/Indoor end termination TerminationOD/Idoor end termination 33kv 3x400 xlpe | Elecy | labour | SWR10387 | 2764.76 | EA | 55295.2
223 | 6 | S&E-Smart RFID marker | Elecy | labour | SWR25089 | 2745 | EA | 16470
224 | 1000 | Consultan chrgs for pursuing Rd Cutting 11KV Consultation charges for pursuing with various Departments for obtaining required permissions for Road cutting and submission of necessry Documents, Drawings etc. | Elecy | labour | SWR11801 | 38.25 | M | 38250
225 | 1 | Painting of sub-station structures with two coats of Aluminium paint using Aluminium paint 1st grade containing 3.6 kg of Aluminium paste for 18 liters of thinner 1st coat is to be applied before erection of sub-station structures and 2nd coat after stringing and half round welding including cost of paint, cost of brushes, labour charges etc., complete. Note:-The requirement of 2nd coat is to be justified by the concerned Divisional Engineer /Executive Engineer before execution of this work Painting of operating rods of 33kV, 11kV AB switches with post office red colour (including cost of paint) | Elecy | labour | SWR10881 | 142 | EA | 142
226 | 1 | Making of coil earthing pole with 8mm GI wireNut&Bolts for AB Switch AB Switch Coil Earthing GI No. 8 Wire | Elecy | labour | SWR12331 | 146.63 | EA | 146.63
227 | 1 | Painting of sub-station structures with two coats of Aluminium paint using Aluminium paint 1st grade containing 3.6 kg of Aluminium paste for 18 liters of thinner 1st coat is to be applied before erection of sub-station structures and 2nd coat after stringing and half round welding including cost of paint, cost of brushes, labour charges etc., complete. Supply of material cost for First coat of 1st Grade Aluminium Paint, brushes etc. Sup Material for 1st coat Al. Painting. | Elecy | supply | SMR40009 | 2181 | TO | 2181
228 | 1 | Painting of sub-station structures with two coats of Aluminium paint using Aluminium paint 1st grade containing 3.6 kg of Aluminium paste for 18 liters of thinner 1st coat is to be applied before erection of sub-station structures and 2nd coat after stringing and half round welding including cost of paint, cost of brushes, labour charges etc., complete Labour charges for painting including scratching and cleaning of Sub-station structures of 1st coat of Aluminium Labour for 1st coat Al. Painting. | Elecy | labour | SWR10877 | 851 | TO | 851
229 | 1 | Painting of sub-station structures with two coats of Aluminium paint usingAluminium paint 1st grade containing 3.6 kg of Aluminium paste for 18 liters of thinner 1st coat is to be applied before erection of sub-station structures and 2ndcoat after stringing and half round welding including cost of paint, cost of brushes, labour charges etc., complete. Supply of material cost for Second coat of 1st Grade Aluminium Paint, brushes, etc. Sup Material for 2nd coat Al. Painting. | Elecy | supply | SMR40010 | 1293 | TO | 1293
230 | 1 | Painting of sub-station structures with two coats of Aluminium paint using Aluminium paint 1st grade containing 3.6 kg of Aluminium paste for 18 liters of thinner 1st coat is to be applied before erection of sub-station structures and 2nd coat after stringing and half round welding including cost of paint, cost of brushes, labour charges etc., complete. Labour charges for painting including scratching and cleaning of Sub-station structures of 2nd coat of Aluminium . Labour for 2nd coat Al. Painting. | Elecy | labour | SWR10879 | 482 | TO | 482
231 | 2 | Excavation of pits in hard rock not requiring blasting. (In hard murram / rock boulders) 8.0Mtrs PSCC Poles 0.76 M x 0.76M x 1.52M (2.6" x 2.6" x 5.0') 0.88 cum | Elecy | labour | SWR11037 | 793 | EA | 1586
232 | 1.323 | Mass concreting of supports erected with CC (1:4:8) using 40 mm, HB G metalincluding the cost of metal, sand, Cement and curing etc. Mass concreting of supports incl. cement | Elecy | labour | SWR10356 | 6579 | M3 | 8704.017
233 | 1.155 | Plastering 2 coats, 20/16 mm (1:6)/(1:4) | Elecy | labour | SWR10862 | 373 | M2 | 430.815
234 | 2 | Painting of poles Paint of coping with 2 coats of white cement incl cost of paints etc. Ptg of coping with 2cts white cmnt inclu | Elecy | labour | SWR11089 | 48 | EA | 96
235 | 0.264 | Painting of sub-station structures with two coats of Aluminium paint using Aluminium paint 1st grade containing 3.6 kg of Aluminium paste for 18 liters of thinner 1st coat is to be applied before erection of sub-station structures and 2nd coat after stringing and half round welding including cost of paint, cost of brushes, labour charges etc., complete. Supply of material cost for First coat of 1st Grade Aluminium Paint, brushes etc. Sup Material for 1st coat Al. Painting. | Elecy | supply | SMR40009 | 2180.98 | TO | 575.7787
236 | 0.264 | Painting of sub-station structures with two coats of Aluminium paint using Aluminium paint 1st grade containing 3.6 kg of Aluminium paste for 18 liters of thinner 1st coat is to be applied before erection of sub-station structures and 2nd coat after stringing and half round welding including cost of paint, cost of brushes, labour charges etc., complete Labour charges for painting including scratching and cleaning of Sub-station structures of 1st coat of Aluminium Labour for 1st coat Al. Painting. | Elecy | labour | SWR10877 | 850.98 | TO | 224.6587
237 | 0.264 | Painting of sub-station structures with two coats of Aluminium paint usingAluminium paint 1st grade containing 3.6 kg of Aluminium paste for 18 liters of thinner 1st coat is to be applied before erection of sub-station structures and 2ndcoat after stringing and half round welding including cost of paint, cost of brushes, labour charges etc., complete. Supply of material cost for Second coat of 1st Grade Aluminium Paint, brushes, etc. Sup Material for 2nd coat Al. Painting. | Elecy | supply | SMR40010 | 1292.99 | TO | 341.3494
238 | 0.264 | Painting of sub-station structures with two coats of Aluminium paint using Aluminium paint 1st grade containing 3.6 kg of Aluminium paste for 18 liters of thinner 1st coat is to be applied before erection of sub-station structures and 2nd coat after stringing and half round welding including cost of paint, cost of brushes, labour charges etc., complete. Labour charges for painting including scratching and cleaning of Sub-station structures of 2nd coat of Aluminium . Labour for 2nd coat Al. Painting. | Elecy | labour | SWR10879 | 482.01 | TO | 127.2506
239 | 130 | Excavation of pits in all soils except hard rock requiring blasting M-Type Tower (1.2M x 1.2M x 3.3M ) 4.752cum | Elecy | labour | SWR12085 | 1997.93 | EA | 259730.9
240 | 130 | Supply of M+3 Tower (Galvanized)Supply of M+3 Tower (Galvanized) S-M+3 Tower GALV | Elecy | supply | SMR11683 | 140674.3 | EA | 18287659
241 | 130 | Supply of material for Extension of 3Mtrs for M+3 (Galvanized) S-Mat. for Extn of M+3 Tower by 3M GALV | Elecy | supply | SMR11684 | 28520.64 | EA | 3707683.2
242 | 130 | Erection of M+3 Tower (Galvanized) | Elecy | labour | SWR11850 | 64576 | EA | 8394880
243 | 130 | Erection of Extension of 3Mtrs for M+3 (Galvanized) Erect-Extn of 3M for M+3 Tower GALV | Elecy | labour | SWR11851 | 5168.95 | EA | 671963.5
244 | 2500 | Cut-Tree Branch(LT/11/33)&Trnsprt Debris | Elecy | labour | SWR23200 | 4 | EA | 10000
245 | 60 | S-6" B Class GI pipe 5mm thck 20Kg/M Cost of Pipes and slabs Supply of 6" B class GI pipe | Elecy | supply | SMR40081 | 1044 | M | 62640
246 | 900 | Excavation & laying of UG Cable (Double Run) Laying of XLPE UG cable Double Run including excavation of trench of size 600mm wide and 850mm for LT, 1050mm for 11 KV and 1200mm for 33 KV from road level and cable separation with machine cut bricks horizontally for every 3 meters ,providing of DWC/GI pipes wherever required depth is not acquired as per the instructions of Engineer in Charge, the prorata basis rates to be adopted for 2 feet, 3feet depths and filling with sand 250mm above the cable and 50mm below the cable, laying of cable, placing 40mm shabad protective slabs, back filling the trench with earth, levelling and removing the debris from the site inluding the cost of lead and lift etc.. (Second cable laying cost not Included) depth of the trench LT-0.85 mts, In Hard Gravel Soil / BC soil / Red earth / stone and earth mixed with fair boulders / Normal soil/CC Lay-DR 33KV 3x400sqmm UG Cb HG/BC/CC/BT | Elecy | labour | SWR11972 | 749 | M | 674100
247 | 1 | Erection of AB Switch and aligment complete Erection of 33 KV AB Switch including alignment and earthing Erection of 33kv ABSwitch incl earthing | Elecy | labour | SWR10392 | 4500 | EA | 4500
248 | 4 | Fabrication of 175x85/150x75mm RS joist Fabrication of poles: Fabrication of 175x85/150x75mm RS joist pieces upto 12.5 meters length by welding joint together by means of 50x6mm flat and MS channel on either side including the cost of consumable. | Elecy | labour | SWR10642 | 512.55 | EA | 2050.2
249 | 1 | Erect-33KV DP Structure with RS Joist Assembly and erection of Structure as per specification which includes fixing of top channels and cross bracings, transport of all materials from road side to the location, earthing, back filling with earth ramming etc excluding pit excavation and concreting. 33 KV DP Structure with 175x85/150x75mm RS joist | Elecy | labour | SWR11276 | 5670 | SET | 5670
250 | 1800 | Lay-2nd Cable in Excavated Trench Excavation & laying of UG Cable (Double Run) Laying of XLPE UG cable Double Run including excavation of trench of size 600mm wide and 850mm for LT, 1050mm for 11 KV and 1200mm for 33 KV from road level and cable separation with machine cut bricks horizontally for every 3 meters , providing of DWC/GI pipes wherever required depth is not acquired as per the instructions of Engineer in Charge, the prorata basis rates to be adopted for 2 feet, 3feet depths and filling with sand 250mm above the cable and 50mm below the cable, laying of cable, placing 40mm shabad protective slabs, back filling the trench with earth, levelling and removing the debris from the site inluding the cost of lead and lift etc.. (Second cable laying cost not Included) depth of the trench LT-0.85 mts, Across the CC/ BT road crossing multi layer road requiring compressor (excluding the cost of Hume pipe) | Elecy | labour | SWR10988 | 204.1 | M | 367380
251 | 64 | Labour for Fixing of all types of clamps | Elecy | labour | SWR10917 | 65 | EA | 4160
252 | 2 | S-CI Pipe earthing 80mm dia 2.75m long Supply of earthing pipe with materials Supply of CI eath pipe with 80mm dia,2.0 M Length | Elecy | supply | SMR11483 | 2789 | EA | 5578
253 | 10 | Providing of earthing with excavation of earth pit (0.6 x0.6x2.4 Mts.) duly filling with bentonite, earth , running of earth wire etc., complete, including cost of bentonite and excluding cost of RCC collar of size 0.75M dia x 0.5 M height | Elecy | labour | SWR10357 | 1234.2 | EA | 12342
254 | 10 | Providing of RCC Collar guarding to the existing earth pits with damaged masonry including dismantling and removing of existing masonry and fixing the RCC collar of 0.60 M dia X 0.50 M height ERECT. OF LINES-Providing of RCC collar | Elecy | labour | SWR10359 | 386 | EA | 3860
255 | 30 | Paint-Feeder Name on Support incl. Paint Painting of poles Painting of feeder name on support including cost of paint | Elecy | labour | SWR12101 | 53 | EA | 1590
256 | 50 | S-GI Bolts & Nuts,Washers etc., Supply of earthing pipe with materials Supply of GI Bolts & Nuts etc | Elecy | supply | SMR11488 | 117.5 | KG | 5875
257 | 8 | S-GI pipe earthing 40mm dia 2m long Supply of earthing pipe with materials Supply of GI eath pipe with 40 mm dia,3mm thcikness with 2.0M Length | Elecy | supply | SMR11480 | 698 | EA | 5584
258 | 1 | Submission of auto CAD Drawing as per pole schedule (Detailed survey and sketch) CAD Drawing per pole upto 10KM | Elecy | labour | SWR12104 | 6000 | LS | 6000
259 | 64 | Fab Back clamps with 50 x 6 mm MS Flat Fabrication of materials including 2 coats of Red oxide painting Back clamps with 50 x 6 mm MS Flat | Elecy | labour | SWR10320 | 15 | EA | 960
260 | 6 | Supply of 33KV3x400Sqmm Straight thr kit | Elecy | supply | SMR22223 | 24151 | EA | 144906
261 | 20 | Supply of 33KV 3x400Sqmm O/D End Kit | Elecy | supply | SMR22222 | 4554 | EA | 91080
262 | 1 | S-33KV 800A DB Break AB Switch | Elecy | supply | SMR12315 | 40658.78 | EA | 40658.78
263 | 1000 | S-RS Joist Pole (175x85mm) | Elecy | supply | SMR12303 | 60.75 | KG | 60750
264 | 264 | S- MS Channel 100x50mm | Elecy | supply | SMR22745 | 57.45 | KGS | 15166.8
265 | 110 | S-MS Flat 50x6mm | Elecy | supply | SMR12322 | 56.5 | KG | 6215
34662275.2454
266 | 3 | LOADING of 11 KV AB Cable (XLPE) 3 Core | Elecy | labour | SWR12413 | 584 | DR | 1752
267 | 3 | UNLOADING of 11 KV AB SWCH Con 200/400 A | Elecy | labour | SWR12431 | 438 | DR | 1314
268 | 2 | Transport of conductor drums, cable drums, fragile material such as kiosks, VCBs, control panels, current transformers, boosters, lightning arrestors, insulators, transformers, meters (which are less in weight and occupy more space) (excluding of loading unloading) Note: 1). It will be treated as full load of 10 MT and paid for 10 MT. 2). For 3 Ton vehicle : 50% of the following rates Transport of Cond Drum,VCBs>10 & <20Km | Elecy | labour | SWR11861 | 3299.7 | EA | 6599.4
269 | 2 | S&Erect-T-Branch kit T Branch Kit Supply and erection of T-Branch kit | Elecy | labour | SWR24971 | 3215 | EA | 6430
270 | 2 | Erection of Assemble Kit for 'T' Branche T Branch Kit | Elecy | labour | SWR10671 | 1800 | EA | 3600
271 | 30 | End Termnatn of AB cable 120 to 185 Sqmm End Termination of AB cable (each lead): 120 Sqmm to 185 Sqmm | Elecy | labour | SWR10667 | 800 | EA | 24000
272 | 18 | Supply and ere Straight line Asmbly kits Straight through joints of AB cable (each lead) | Elecy | labour | SWR10672 | 1661 | EA | 29898
273 | 20 | Supply and ere Angle line Asmbly kits Straight through joints of AB cable (each lead) | Elecy | labour | SWR10673 | 2124 | EA | 42480
274 | 50 | Supply- I Hook Supply and Erection of I Hook and Suspension Hook | Elecy | supply | SMR12099 | 158 | EA | 7900
275 | 50 | Erection- I Hook Supply and Erection of I Hook and Suspension Hook | Elecy | labour | SWR12099 | 55 | EA | 2750
276 | 200 | S-GI Bolts & Nuts,Washers etc., Supply of earthing pipe with materials Supply of GI Bolts & Nuts etc | Elecy | supply | SMR11488 | 117.5 | KG | 23500
277 | 60 | S-185Sqmm Alluminium Lug | Elecy | supply | SMR40133 | 13 | EA | 780
278 | 100 | Run-GI Earth Flat 25x3mm from metallic p Providing of RCC collar to earth pit. Running of GI eartn flat of size 25X3mm from all metallic parts of channels, AB Switch, HG fuse set, DTr neutral and LT Distribution box and inter connection of earth pits etc complete | Elecy | labour | SWR12125 | 14.03 | M | 1403
279 | 150 | S-Earthing GI flat 25x3 mm incl material Supply of earthing pipe with materials Supply of GI Flat 25X3 mm | Elecy | supply | SMR11485 | 105 | KG | 15750
280 | 3.8 | Stringing of 55sqmm 33/11kv Line 3 Cond Paving out and stringing of conductor by providing temporary stays, tensioning, sagging correctly, fixing strain points, transferring to pin points binding, keeping stifner, rectification of poles, guys and jumpering etc., including transport of material from road side to location. 55 Sqmm Single Circuit (3 Conductors) | Elecy | labour | SWR10365 | 9454.81 | KM | 35928.278
281 | 1.2 | Stringing of 55sqmm 33/11kv Line 6 Cond Paving out and stringing of conductor by providing temporary stays, tensioning, sagging correctly, fixing strain points, transferring to pin points binding, keeping stifner, rectification of poles, guys and jumpering etc., including transport of material from road side to location. 55 Sqmm Double Circuit (6 Conductors) | Elecy | labour | SWR10703 | 17315 | KM | 20778
282 | 3 | LOADING of Conductor drums | Elecy | labour | SWR10191 | 202 | EA | 606
283 | 1 | Transport of conductor drums, cable drums, fragile material such as kiosks, VCBs, control panels, current transformers, boosters, lightning arrestors, insulators, transformers, meters (which are less in weight and occupy more space) (excluding of loading unloading) Note: 1). It will be treated as full load of 10 MT and paid for 10 MT. 2). For 3 Ton vehicle : 50% of the following rates Transport of Cond Drum,VCBs>10 & <20Km | Elecy | labour | SWR11861 | 3299.7 | EA | 3299.7
284 | 3 | UNLOADING of Conductor drums | Elecy | labour | SWR10509 | 100 | EA | 300
285 | 20 | Formatn of Horiz Cut point for 11KV line Formation of Cut points Formation of Cut point for 11 KV Single Circuit line excluding pole erection and stays | Elecy | labour | SWR10653 | 1435.81 | EA | 28716.2
286 | 112 | ERECTION OF LINES-Erection of 9.1M Pole | Elecy | labour | SWR10343 | 2400 | EA | 268800
287 | 6 | Erection of AB Switch and aligment complete Erection of 11KV 400/200A Conventional type AB Switch including fixing of cross angles and alignment complete Erection of 11kv ABSwitch incl earthing | Elecy | labour | SWR10393 | 3200 | EA | 19200
288 | 6 | Painting of sub-station structures with two coats of Aluminium paint using Aluminium paint 1st grade containing 3.6 kg of Aluminium paste for 18 liters of thinner 1st coat is to be applied before erection of sub-station structures and 2nd coat after stringing and half round welding including cost of paint, cost of brushes, labour charges etc., complete. Note:-The requirement of 2nd coat is to be justified by the concerned Divisional Engineer /Executive Engineer before execution of this work Painting of operating rods of 33kV, 11kV AB switches with post office red colour (including cost of paint) | Elecy | labour | SWR10881 | 142 | EA | 852
289 | 6 | Making of coil earthing pole with 8mm GI wireNut&Bolts for AB Switch AB Switch Coil Earthing GI No. 8 Wire | Elecy | labour | SWR12331 | 146.63 | EA | 879.78
290 | 24 | OD/Idoor end termination 11kv 3x300 xlpe UG Cables Joints : Making of Outdoor/Indoor End Termination Making 11 KV 3x300 Sqmm Cable Out Door/Indoor end termination | Elecy | labour | SWR10391 | 2370.63 | EA | 56895.12
291 | 4 | Straight through joint 11kv 3x300 xlpe UG Cables Joints : Making of Straight through joints 11 KV 3x300 Sqmm Cable | Elecy | labour | SWR10386 | 3725.45 | EA | 14901.8
292 | 5 | Load-11/33KV XLPE UG Cable for all sizes | Elecy | labour | SWR11230 | 1024 | DR | 5120
293 | 5 | Unload-11/33KV XLPE UG Cable for all sizes | Elecy | labour | SWR11231 | 1024 | DR | 5120
294 | 2 | Transport of conductor drums, cable drums, fragile material such as kiosks, VCBs, control panels, current transformers, boosters, lightning arrestors, insulators, transformers, meters (which are less in weight and occupy more space) (excluding of loading unloading) Note: 1). It will be treated as full load of 10 MT and paid for 10 MT. 2). For 3 Ton vehicle : 50% of the following rates Transport of Cond Drum,VCBs>10 & <20Km | Elecy | labour | SWR11861 | 3299.7 | EA | 6599.4
295 | 950 | Laying of 11kV UG 2Run in Hard rock. Hard Rock Cutting 11KV Laying of11KV XLPE UG cable Double Run of Size in Hard Rock(1.05*0.5x1=0.525cum) | Elecy | labour | SWR11004 | 1194 | RMT | 1134300
296 | 240 | Raise-DR 11KV 3x300sqmm UG Cb on support Excavation & laying of UG Cable (Double Run) Laying of XLPE UG cable Double Run including excavation of trench of size 600mm wide and 850mm for LT, 1050mm for 11 KV and 1200mm for 33 KV from road level and cable separation with machine cut bricks horizontally for every 3 meters , providing of DWC/GI pipes wherever required depth is not acquired as per the instructions of Engineer in Charge, the prorata basis rates to be adopted for 2 feet, 3feet depths and filling with sand 250mm above the cable and 50mm below the cable, laying of cable, placing 40mm shabad protective slabs, back filling the trench with earth, levelling and removing the debris from the site inluding the cost of lead and lift etc.. (Second cable laying cost not Included) depth of the trench LT-0.85 mts, Raising of double run cable on already erected support with wooden / MS clamps and connecting it to over head line with cable jumpers including cost of required wooden cleats, lugs and bolts and nuts through GI pipe (excluding the cost of GI pipe) 11 KV 3x300 Sqmm Cable | Elecy | labour | SWR12005 | 275.4 | M | 66096
297 | 2.89 | Painting of sub-station structures with two coats of Aluminium paint using Aluminium paint 1st grade containing 3.6 kg of Aluminium paste for 18 liters of thinner 1st coat is to be applied before erection of sub-station structures and 2nd coat after stringing and half round welding including cost of paint, cost of brushes, labour charges etc., complete. Supply of material cost for First coat of 1st Grade Aluminium Paint, brushes etc. Sup Material for 1st coat Al. Painting. | Elecy | supply | SMR40009 | 2181 | TO | 6303.09
298 | 2.89 | Painting of sub-station structures with two coats of Aluminium paint using Aluminium paint 1st grade containing 3.6 kg of Aluminium paste for 18 liters of thinner 1st coat is to be applied before erection of sub-station structures and 2nd coat after stringing and half round welding including cost of paint, cost of brushes, labour charges etc., complete Labour charges for painting including scratching and cleaning of Sub-station structures of 1st coat of Aluminium Labour for 1st coat Al. Painting. | Elecy | labour | SWR10877 | 851 | TO | 2459.39
299 | 2.89 | Painting of sub-station structures with two coats of Aluminium paint usingAluminium paint 1st grade containing 3.6 kg of Aluminium paste for 18 liters of thinner 1st coat is to be applied before erection of sub-station structures and 2ndcoat after stringing and half round welding including cost of paint, cost of brushes, labour charges etc., complete. Supply of material cost for Second coat of 1st Grade Aluminium Paint, brushes, etc. Sup Material for 2nd coat Al. Painting. | Elecy | supply | SMR40010 | 1293 | TO | 3736.77
300 | 2.89 | Painting of sub-station structures with two coats of Aluminium paint using Aluminium paint 1st grade containing 3.6 kg of Aluminium paste for 18 liters of thinner 1st coat is to be applied before erection of sub-station structures and 2nd coat after stringing and half round welding including cost of paint, cost of brushes, labour charges etc., complete. Labour charges for painting including scratching and cleaning of Sub-station structures of 2nd coat of Aluminium . Labour for 2nd coat Al. Painting. | Elecy | labour | SWR10879 | 482 | TO | 1392.98
301 | 3000 | Cut-Tree Branch(LT/11/33)&Trnsprt Debris | Elecy | labour | SWR23200 | 4 | EA | 12000
302 | 36 | Supply of 4" B class GI pipe S-4" BClass GI pipe 3.65mm thck 12.2Kg/M | Elecy | supply | SMR40080 | 740 | M | 26640
303 | 1.5 | Stringing of HT AB Cable with GI Metal Parts Stringing of AB cbl 11 KV 3x185+70 Sqmm | Elecy | labour | SWR10454 | 41876.1 | KM | 62814.15
304 | 950 | Lay-2nd Cable in Excavated Trench Excavation & laying of UG Cable (Double Run) Laying of XLPE UG cable Double Run including excavation of trench of size 600mm wide and 850mm for LT, 1050mm for 11 KV and 1200mm for 33 KV from road level and cable separation with machine cut bricks horizontally for every 3 meters , providing of DWC/GI pipes wherever required depth is not acquired as per the instructions of Engineer in Charge, the prorata basis rates to be adopted for 2 feet, 3feet depths and filling with sand 250mm above the cable and 50mm below the cable, laying of cable, placing 40mm shabad protective slabs, back filling the trench with earth, levelling and removing the debris from the site inluding the cost of lead and lift etc.. (Second cable laying cost not Included) depth of the trench LT-0.85 mts, Across the CC/ BT road crossing multi layer road requiring compressor (excluding the cost of Hume pipe) | Elecy | labour | SWR10988 | 204.1 | M | 193895
305 | 112 | Excavation of pits in hard rock not requiring blasting. (In hard murram / rock boulders) 9.1 Mtrs PSCC Poles 0.76 M x 0.76M x 1.83M (2.6" x 2.6" x 6.0") Exca Hard pit w/o blast 0.76X0.76X1.83M | Elecy | labour | SWR11039 | 928 | EA | 103936
306 | 100 | Laying of earth mat,excavation 25x3mm Laying of earth mat including excavation of trenches of depth 600mm, welding, connecting to equipment and connecting lightning shield to earth mat and earthing of fence posts, drilling and connecting earth rods including connecting cast iron pipes with the following sizes of MS Flats /GI Flats. including fabrication. GI Flat 25 x 3 mm (including material) | Elecy | labour | SWR10921 | 68 | RMT | 6800
307 | 1 | Submission of auto CAD Drawing as per pole schedule (Detailed survey and sketch) CAD Drawing per pole upto 10KM | Elecy | labour | SWR12104 | 6000 | LS | 6000
308 | 112 | S-PSCC Pole 9.1Mtr 280kg | Elecy | supply | SMR25233 | 3109.41 | EA | 348253.92
309 | 470 | S-MS Flat 50x6mm | Elecy | supply | SMR12322 | 56.5 | KG | 26555
310 | 6 | S-11KV 400A DB Break AB Switch | Elecy | supply | SMR12317 | 18150 | EA | 108900
311 | 330 | S- MS Channel 100x50mm | Elecy | supply | SMR22745 | 57.45 | KGS | 18958.5
312 | 90 | S-MS Angle 65X65X6 | Elecy | supply | SMR25207 | 57.25 | KG | 5152.5
313 | 2000 | S-MS Channel 75x40 mm | Elecy | supply | SMR25205 | 58.45 | KG | 116900
314 | 24 | S-11KV 3x300 Heat Shble I/d End Term Kit | Elecy | supply | SMR25209 | 1459.83 | EA | 35035.92
315 | 4 | S-11KV 3x300 Heat Shble str thr JointKit | Elecy | supply | SMR25210 | 4110.17 | EA | 16440.68
316 | 30 | S-of 11KV AB cable end kits | Elecy | supply | SMR11504 | 950 | SET | 28500
317 | 1 | Earth-11KV 3x185+1x75 AB Cb-GIStrip&Pipe | Elecy | labour | SWR20612 | 500 | EA | 500
2967722.578
318 | 6.29 | Excavation of pits in hard rock not requiring blasting. (In hard murram / rock boulders) (other than SS) Earth work excav hard rock bould <3cum | Elecy | labour | SWR10856 | 1318.35 | M3 | 8292.4215
319 | 7.26 | Mass concreting of supports erected with CC (1:4:8) using 40 mm, HB G metalincluding the cost of metal, sand, Cement and curing etc. Mass concreting of supports incl. cement | Elecy | labour | SWR10356 | 6579 | M3 | 47763.54
320 | 1.8 | Painting of sub-station structures with two coats of Aluminium paint using Aluminium paint 1st grade containing 3.6 kg of Aluminium paste for 18 liters of thinner 1st coat is to be applied before erection of sub-station structures and 2nd coat after stringing and half round welding including cost of paint, cost of brushes, labour charges etc., complete. Supply of material cost for First coat of 1st Grade Aluminium Paint, brushes etc. Sup Material for 1st coat Al. Painting. | Elecy | supply | SMR40009 | 2181 | TO | 3925.8
321 | 1.8 | Painting of sub-station structures with two coats of Aluminium paint usingAluminium paint 1st grade containing 3.6 kg of Aluminium paste for 18 liters of thinner 1st coat is to be applied before erection of sub-station structures and 2ndcoat after stringing and half round welding including cost of paint, cost of brushes, labour charges etc., complete. Supply of material cost for Second coat of 1st Grade Aluminium Paint, brushes, etc. Sup Material for 2nd coat Al. Painting. | Elecy | supply | SMR40010 | 1293 | TO | 2327.4
322 | 1.8 | Painting of sub-station structures with two coats of Aluminium paint using Aluminium paint 1st grade containing 3.6 kg of Aluminium paste for 18 liters of thinner 1st coat is to be applied before erection of sub-station structures and 2nd coat after stringing and half round welding including cost of paint, cost of brushes, labour charges etc., complete Labour charges for painting including scratching and cleaning of Sub-station structures of 1st coat of Aluminium Labour for 1st coat Al. Painting. | Elecy | labour | SWR10877 | 851 | TO | 1531.8
323 | 1.8 | Painting of sub-station structures with two coats of Aluminium paint using Aluminium paint 1st grade containing 3.6 kg of Aluminium paste for 18 liters of thinner 1st coat is to be applied before erection of sub-station structures and 2nd coat after stringing and half round welding including cost of paint, cost of brushes, labour charges etc., complete. Labour charges for painting including scratching and cleaning of Sub-station structures of 2nd coat of Aluminium . Labour for 2nd coat Al. Painting. | Elecy | labour | SWR10879 | 482 | TO | 867.6
324 | 2 | Erection of pole in position, aligning and setting to work, fixing of cross arms and top clamps, earthing of supports, back filling with earth and stones properly ramming including transport of materials from road side to location excluding pit excavation Erection of RS Joist 150 x 150 mm | Elecy | labour | SWR10348 | 1952.61 | EA | 3905.22
325 | 895 | Laying of 4 core/10 core 2.5 sq. mm.Copper control cable in aready excavation trench including cost of providing single compress glands at both ends . Lay-4C/10C 2.5Sqmm Control Cable | Elecy | labour | SWR11879 | 27 | M | 24165
326 | 2 | Supply of MS Powder coated CT Marshalling Box | Elecy | supply | SMR40047 | 3675 | EA | 7350
327 | 2 | Erection of Marshalling boxes | Elecy | labour | SWR10940 | 374.85 | EA | 749.7
328 | 12 | Supply of Tension Hardware 3 Bolted for single Zebra/panther with 150 mm spacing. | Elecy | supply | SMR11915 | 2055 | SET | 24660
329 | 32 | Laying of earth mat including excavation of trenches of depth 600mm, welding, connecting to equipment and connecting lightning shield to earth mat and earthing of fence posts, drilling and connecting earth rods including connecting cast iron pipes with the following sizes of MS Flats /GI Flats. including fabrication 75x 8mm MS Flat / GI Flat. Laying of earth mat,excavation 75x 8mm | Elecy | labour | SWR10920 | 65 | RMT | 2080
330 | 5 | Supply of CI earth pipe 100 mm dia, 2.75 mt long thickness 10mm with flange as per specication | Elecy | supply | SMR11482 | 3486 | EA | 17430
331 | 5 | Providing of earthing with excavation of earth pit (0.6 x0.6x2.4 Mts.) duly filling with bentonite, earth , running of earth wire etc., complete, including cost of bentonite and excluding cost of RCC collar of size 0.75M dia x 0.5 M height ERECT. OF LINES-Providing of earthing | Elecy | labour | SWR10357 | 1234.2 | EA | 6171
332 | 5 | Providing of RCC Collar guarding to the existing earth pits with damaged masonry including dismantling and removing of existing masonry and fixing the RCC collar of 0.60 M dia X 0.50 M height ERECT. OF LINES-Providing of RCC collar | Elecy | labour | SWR10359 | 386 | EA | 1930
333 | 6 | Bus Stringing Hoisting of Insulators and hardware, stretching the conductorand stringing of 33 kV bus comprising of three phases withSingle Zebra/panther conductor to a tension of 450kgs.(Bussection of 4.5mt) Hoisting post ins&hrd wr 1panther 33kv | Elecy | labour | SWR21240 | 781 | EA | 4686
334 | 200 | Cable terminations to the switch gear marshalling boxes/panelterminal blocks/control and relay panels LT AC panel including providing suitable ferrules and lugs as per specification (including cost of ferrules, lugs and glands) Lay-Cable Terminations to Switchgear | Elecy | labour | SWR11880 | 34.43 | EA | 6886
335 | 1 | Erection of AB Switches, VCBs, LAs, PTs, CTs, DTRs etc Erection of 33 KV LAS station/Line type including earthing Erect of 33kv LA stn type incl earthing | Elecy | labour | SWR10396 | 880 | SET | 880
336 | 1 | Erection of AB Switches, VCBs, LAs, PTs, CTs, DTRs etc Erection of 33 KV VCB with Control Panel | Elecy | labour | SWR10460 | 12500 | EA | 12500
337 | 7.5 | Supply & spreading of 20mm machine crushed metal (HBG) including cost of conveneyance of all materials, labour charges etc complete for finished item of work and directed by the engineer incharge Supply & Spreading of 20mm HBG metal | Elecy | labour | SWR10860 | 2113 | M3 | 15847.5
338 | 2 | Painting of sub-station structures with two coats of Aluminium paint using Aluminium paint 1st grade containing 3.6 kg of Aluminium paste for 18 liters of thinner 1st coat is to be applied before erection of sub-station structures and 2nd coat after stringing and half round welding including cost of paint, cost of brushes, labour charges etc., complete. Note:-The requirement of 2nd coat is to be justified by the concerned Divisional Engineer /Executive Engineer before execution of this work Painting of operating rods of 33kV, 11kV AB switches with post office red colour (including cost of paint) | Elecy | labour | SWR10881 | 142 | EA | 284
339 | 1 | LOADING of 33 KV VCBs&Panel boards | Elecy | labour | SWR10198 | 1024 | EA | 1024
340 | 1 | UNLOADING of 33 KV VCBs&Panel boards | Elecy | labour | SWR10516 | 1044.48 | EA | 1044.48
341 | 1 | Transport of conductor drums, cable drums, fragile material such as kiosks, VCBs,control panels, current transformers, boosters, lightning arrestors, insulators, transformers, meters (which are less in weight and occupy more space) (excludingof loading unloading) Transport of Cond Drum,VCBs upto 10Km | Elecy | labour | SWR11860 | 2720.34 | EA | 2720.34
342 | 2 | Erection of 33kv ABSwitch incl earthing Erection of AB Switch and aligment complete Erection of 33 KV AB Switch including alignment and earthing | Elecy | labour | SWR10392 | 4500 | EA | 9000
343 | 2 | Excavation of pits in all soils except hard rock requiring blasting 12Mtrs/Spun Pole 0.92 M x 0.92M x 2.3M (3.0" x 3.0" x 7.6") 1.94 cum EXCAVATION OF PIT(3.0" x 3.0" x 7.6") | Elecy | labour | SWR10109 | 842.78 | EA | 1685.56
344 | 54 | Labour for Fixing of all types of clamps | Elecy | labour | SWR10917 | 65 | EA | 3510
345 | 20 | Stringing of bus with panther conductor including jumpering etc., complete to all the equipment in SS fixing to all clampsand equipment.(3 Conductors) Stringing of bus with panther conductor | Elecy | labour | SWR10404 | 327.68 | M | 6553.6
346 | 45 | Fabrication of materials including 2 coats of Red oxide painting Fab Back clamps with 50 x 6 mm MS Flat | Elecy | labour | SWR10320 | 15 | EA | 675
347 | 1.88 | Mass concreting of supports erected with CC (1:4:8) using 40 mm, HB G metalincluding the cost of metal, sand, Cement and curing etc. Mass concreting of supports incl. cement | Elecy | labour | SWR10356 | 6579 | M3 | 12368.52
348 | 0.8 | Fabrication of Main and Auxiliary structures with welding usingraw steel such as RS joist, M.S.Angles, Plates, Channels,including the supply and fabrication of 6mm base plate to theRS-Joist poles excluding cost of Mild Steel and transportcharges to substation site, including erection. Fabrication of struc.with welding. | Elecy | labour | SWR10869 | 3426 | TO | 2740.8
349 | 1000 | S-RS Joist Grider Pole (150x150mm) | Elecy | supply | SMR12302 | 59.25 | KG | 59250
350 | 150 | S-MS Flat 75x8mm | Elecy | supply | SMR12321 | 56.42 | KG | 8463
351 | 90 | S-MS Flat 50x6mm | Elecy | supply | SMR12322 | 56.5 | KG | 5085
352 | 800 | S- MS Channel 100x50mm | Elecy | supply | SMR22745 | 57.45 | KGS | 45960
353 | 2 | S-33KV 800A DB Break AB Switch | Elecy | supply | SMR12315 | 40658.78 | EA | 81317.56
435630.8415
354 | 16 | EXCAV OF PIT HARD 0.75 Mx0.9 Mx1.95 M Excavation of pits in hard rock requiring blasting. (other than SS) 11Mtrs PSCC Pole/ Box poles 0.75 M x 0.9 M x 1.95 M | Elecy | labour | SWR10113 | 1326 | EA | 21216
355 | 8 | Painting of sub-station structures with two coats of Aluminium paint using Aluminium paint 1st grade containing 3.6 kg of Aluminium paste for 18 liters of thinner 1st coat is to be applied before erection of sub-station structures and 2nd coat after stringing and half round welding including cost of paint, cost of brushes, labour charges etc., complete. Supply of material cost for First coat of 1st Grade Aluminium Paint, brushes etc. Sup Material for 1st coat Al. Painting. | Elecy | supply | SMR40009 | 2181 | TO | 17448
356 | 8 | Painting of sub-station structures with two coats of Aluminium paint using Aluminium paint 1st grade containing 3.6 kg of Aluminium paste for 18 liters of thinner 1st coat is to be applied before erection of sub-station structures and 2nd coat after stringing and half round welding including cost of paint, cost of brushes, labour charges etc., complete Labour charges for painting including scratching and cleaning of Sub-station structures of 1st coat of Aluminium Labour for 1st coat Al. Painting. | Elecy | labour | SWR10877 | 851 | TO | 6808
357 | 8 | Painting of sub-station structures with two coats of Aluminium paint usingAluminium paint 1st grade containing 3.6 kg of Aluminium paste for 18 liters of thinner 1st coat is to be applied before erection of sub-station structures and 2ndcoat after stringing and half round welding including cost of paint, cost of brushes, labour charges etc., complete. Supply of material cost for Second coat of 1st Grade Aluminium Paint, brushes, etc. Sup Material for 2nd coat Al. Painting. | Elecy | supply | SMR40010 | 1293 | TO | 10344
358 | 8 | Painting of sub-station structures with two coats of Aluminium paint using Aluminium paint 1st grade containing 3.6 kg of Aluminium paste for 18 liters of thinner 1st coat is to be applied before erection of sub-station structures and 2nd coat after stringing and half round welding including cost of paint, cost of brushes, labour charges etc., complete. Labour charges for painting including scratching and cleaning of Sub-station structures of 2nd coat of Aluminium . Labour for 2nd coat Al. Painting. | Elecy | labour | SWR10879 | 482 | TO | 3856
359 | 10.584 | Mass concreting of supports erected with CC (1:4:8) using 40 mm, HB G metalincluding the cost of metal, sand, Cement and curing etc. Mass concreting of supports incl. cement | Elecy | labour | SWR10356 | 6579 | M3 | 69632.136
360 | 9.24 | Plastering 2 coats, 20/16 mm (1:6)/(1:4) | Elecy | labour | SWR10862 | 373 | M2 | 3446.52
361 | 32 | Painting of poles Paint of coping with 2 coats of white cement incl cost of paints etc. Ptg of coping with 2cts white cmnt inclu | Elecy | labour | SWR11089 | 48 | EA | 1536
362 | 2.52 | Painting of sub-station structures with two coats of Aluminium paint using Aluminium paint 1st grade containing 3.6 kg of Aluminium paste for 18 liters of thinner 1st coat is to be applied before erection of sub-station structures and 2nd coat after stringing and half round welding including cost of paint, cost of brushes, labour charges etc., complete. Supply of material cost for First coat of 1st Grade Aluminium Paint, brushes etc. Sup Material for 1st coat Al. Painting. | Elecy | supply | SMR40009 | 2181 | TO | 5496.12
363 | 2.52 | Painting of sub-station structures with two coats of Aluminium paint using Aluminium paint 1st grade containing 3.6 kg of Aluminium paste for 18 liters of thinner 1st coat is to be applied before erection of sub-station structures and 2nd coat after stringing and half round welding including cost of paint, cost of brushes, labour charges etc., complete Labour charges for painting including scratching and cleaning of Sub-station structures of 1st coat of Aluminium Labour for 1st coat Al. Painting. | Elecy | labour | SWR10877 | 851 | TO | 2144.52
364 | 2.52 | Painting of sub-station structures with two coats of Aluminium paint usingAluminium paint 1st grade containing 3.6 kg of Aluminium paste for 18 liters of thinner 1st coat is to be applied before erection of sub-station structures and 2ndcoat after stringing and half round welding including cost of paint, cost of brushes, labour charges etc., complete. Supply of material cost for Second coat of 1st Grade Aluminium Paint, brushes, etc. Sup Material for 2nd coat Al. Painting. | Elecy | supply | SMR40010 | 1293 | TO | 3258.36
365 | 2.52 | Painting of sub-station structures with two coats of Aluminium paint using Aluminium paint 1st grade containing 3.6 kg of Aluminium paste for 18 liters of thinner 1st coat is to be applied before erection of sub-station structures and 2nd coat after stringing and half round welding including cost of paint, cost of brushes, labour charges etc., complete. Labour charges for painting including scratching and cleaning of Sub-station structures of 2nd coat of Aluminium . Labour for 2nd coat Al. Painting. | Elecy | labour | SWR10879 | 482 | TO | 1214.64
366 | 2 | Load-11/33KV XLPE UG Cable for all sizes | Elecy | labour | SWR11230 | 1024 | DR | 2048
367 | 2 | Unload-11/33KV XLPE UG Cable for all sizes | Elecy | labour | SWR11231 | 1024 | DR | 2048
368 | 1 | Transport-33KV 3x400sqmm Cb Drum to 50km Transport of conductor drums, cable drums, fragile material such as kiosks, VCBs, control panels, current transformers, boosters, lightning arrestors, insulators, transformers, meters (which are less in weight and occupy more space) (excluding of loading unloading) Note: 1). It will be treated as full load of 10 MT and paid for 10 MT. 2). For 3 Ton vehicle : 50% of the following rates Transport-33KV 3x400sqmm Cb Drum to 50km | Elecy | labour | SWR25024 | 21423 | EA | 21423
369 | 350 | Excavation & laying of UG Cable in Single Run Laying of XLPE UG cable including excavation of trench of size 450mm wide and 850mm for LT, 1050mm for 11 KV and 1200mm for 33 KV form road level, providing of DWC/GI pipes whereever required depth is not acquired as per the instructions of Engineer in Charge, the prorata basis rates to be adopted for 2 feet, 3feet depths and filling with sand 250mm above the cable and 50mm below the cable, laying of cable, placing 40mm shabad protective slabs, back filling the trench with earth, levelling and and removing the debris from the site inluding the cost of lead and lift etc.depth of the trench) LT -0.85 mts, 11 KV-1.05Mtrs & 33 KV - 1.20 mtrs. Raising of cable on already erected support with wooden / MS clamps and connecting it to over head line with cable jumpers including cost of required wooden cleats, lugs and bolts and nuts through GI pipe (excluding the cost of GI pipe) Raise-SR 33KV 3x400sqmm UG Cb on support | Elecy | labour | SWR11954 | 135.66 | M | 47481
370 | 175 | Lay-DR 33KV 3x400sqmm UG Cb CC/BT Compsr Excavation & laying of UG Cable (Double Run) Laying of XLPE UG cable Double Run including excavation of trench of size 600mm wide and 850mm for LT, 1050mm for 11 KV and 1200mm for 33 KV from road level and cable separation with machine cut bricks horizontally for every 3 meters , providing of DWC/GI pipes wherever required depth is not acquired as per the instructions of Engineer in Charge, the prorata basis rates to be adopted for 2 feet, 3feet depths and filling with sand 250mm above the cable and 50mm below the cable, laying of cable, placing 40mm shabad protective slabs, back filling the trench with earth, levelling and removing the debris from the site inluding the cost of lead and lift etc.. (Second cable laying cost not Included) depth of the trench LT-0.85 mts, Along the CC / BT multi layer road requiring compressor 33 KV 3x400 Sqmm Cable | Elecy | labour | SWR11980 | 1388.84 | M | 243047
371 | 14 | Making of Outdoor/Indoor End Making 33 KV 3x400 Sqmm Cable Out Door/Indoor end termination TerminationOD/Idoor end termination 33kv 3x400 xlpe | Elecy | labour | SWR10387 | 2764.76 | EA | 38706.64
372 | 1 | LOADING of Conductor drums | Elecy | labour | SWR10191 | 202 | EA | 202
373 | 1 | UNLOADING of Conductor drums | Elecy | labour | SWR10509 | 100 | EA | 100
374 | 50 | Stringing of bus with panther conductor including jumpering etc., complete to all the equipment in SS fixing to all clamps and equipment.(3 Conductors) Stringing of bus with panther conductor | Elecy | labour | SWR10404 | 327.68 | M | 16384
375 | 60 | Removing and Making the Jumpers | Elecy | labour | SWR12509 | 64 | EA | 3840
376 | 10 | Painting of sub-station structures with two coats of Aluminium paint using Aluminium paint 1st grade containing 3.6 kg of Aluminium paste for 18 liters of thinner 1st coat is to be applied before erection of sub-station structures and 2nd coat after stringing and half round welding including cost of paint, cost of brushes, labour charges etc., complete. Note:-The requirement of 2nd coat is to be justified by the concerned Divisional Engineer /Executive Engineer before execution of this work Painting of operating rods of 33kV, 11kV AB switches with post office red colour (including cost of paint) | Elecy | labour | SWR10881 | 142 | EA | 1420
377 | 10 | Making of coil earthing pole with 8mm GI wireNut&Bolts for AB Switch AB Switch Coil Earthing GI No. 8 Wire | Elecy | labour | SWR12331 | 146.63 | EA | 1466.3
378 | 10 | Erection of 33kv ABSwitch incl earthing Erection of AB Switch and aligment complete Erection of 33 KV AB Switch including alignment and earthing | Elecy | labour | SWR10392 | 4500 | EA | 45000
379 | 18 | Supply of clamps as per IS 5561- 1970 , 12mm thickness with Alluminum and Alluminum alloy conforming to A6 of IS 617 1994 & hot dip galvanised with Nuts & Bolts including spring washers conforming to IS 2633-1964, IS 1363-1967, IS1367-1961) Supply of I-Bolts | Elecy | supply | SMR22473 | 294 | EA | 5292
380 | 42 | S-6" B Class GI pipe 5mm thck 20Kg/M Cost of Pipes and slabs Supply of 6" B class GI pipe | Elecy | supply | SMR40081 | 1044 | M | 43848
381 | 16 | Fabrication of 175x85/150x75mm RS joist Fabrication of poles: Fabrication of 175x85/150x75mm RS joist pieces upto 12.5 meters length by welding joint together by means of 50x6mm flat and MS channel on either side including the cost of consumable. | Elecy | labour | SWR10642 | 512.55 | EA | 8200.8
382 | 8 | Erection of 9/10/11Meter Box pole Erection of pole in position, aligning and setting to work, fixing of cross arms and top clamps, earthing of supports, back filling with earth and stones properly ramming including transport of materials from road side to location excluding pit excavation Box pole 9/10/11 Mtr | Elecy | labour | SWR11266 | 2643.83 | EA | 21150.64
383 | 4 | Erect-33KV DP Structure with RS Joist Assembly and erection of Structure as per specification which includes fixing of top channels and cross bracings, transport of all materials from road side to the location, earthing, back filling with earth ramming etc excluding pit excavation and concreting. 33 KV DP Structure with 175x85/150x75mm RS joist | Elecy | labour | SWR11276 | 5670 | SET | 22680
384 | 0.496 | Coping & Muffing-Iron Pole Mass Concreting for pole Coping of 1.5'x1.5'x1 with 1:8 slope Using form boxes (0.031Cumt.) | Elecy | labour | SWR11890 | 3893 | M3 | 1930.928
385 | 8 | S-CI Pipe earthing 80mm dia 2.75m long Supply of earthing pipe with materials Supply of CI eath pipe with 80mm dia,2.0 M Length | Elecy | supply | SMR11483 | 2789 | EA | 22312
386 | 8 | Providing of earthing with excavation of earth pit (0.6 x0.6x2.4 Mts.) duly filling with bentonite, earth , running of earth wire etc., complete, including cost of bentonite and excluding cost of RCC collar of size 0.75M dia x 0.5 M height Erection of Lines-Providing of earthing | Elecy | labour | SWR10357 | 1234.2 | EA | 9873.6
387 | 8 | Providing of RCC Collar guarding to the existing earth pits with damaged masonry including dismantling and removing of existing masonry and fixing the RCC collar of 0.60 M dia X 0.50 M height ERECT. OF LINES-Providing of RCC collar | Elecy | labour | SWR10359 | 386 | EA | 3088
388 | 180 | Laying of earth mat,excavation 25x3mm Laying of earth mat including excavation of trenches of depth 600mm, welding, connecting to equipment and connecting lightning shield to earth mat and earthing of fence posts, drilling and connecting earth rods including connecting cast iron pipes with the following sizes of MS Flats /GI Flats. including fabrication. GI Flat 25 x 3 mm (including material) | Elecy | labour | SWR10921 | 68 | RMT | 12240
389 | 4000 | S-RS Joist Pole (175x85mm) | Elecy | supply | SMR12303 | 60.75 | KG | 243000
390 | 2420 | S- MS Channel 100x50mm | Elecy | supply | SMR22745 | 57.45 | KGS | 139029
391 | 4000 | S-RS Joist Pole (175x85mm) | Elecy | supply | SMR12303 | 60.75 | KG | 243000
392 | 100 | S-MS Flat 50x6mm | Elecy | supply | SMR12322 | 56.5 | KG | 5650
393 | 14 | Supply of 33KV 3x400Sqmm O/D End Kit | Elecy | supply | SMR22222 | 4554 | EA | 63756
394 | 10 | S-33KV 800A DB Break AB Switch | Elecy | supply | SMR12315 | 40658.78 | EA | 406587.8
1821205.004
Total Electrical cost: | [7 empty] | 46745005.0166
18% GST | [7 empty] | 8414100.903
Total services cost: | [7 empty] | 55159105.9196
Memo.No.CE/MP/GR.HYD/F./D.No.706/24-25, Dt:16.08.2024.
WBS No. S-1666-13-07-01-01-001
1 | 32 | Leveliing the site by cutting and levelling with the help of JCB including cost,conveyance of all materials,hire chareges etc complete for finished item of work as directed by Engineer-in-charge. | Civil | Labour | SWR34179 | 2165 | Hrs | 69280
2 | 206.19 | Earth work excavation in all type of soils red earth, Hard gravelly soils, earth mixed with sand and sandy soils etc., in all conditions such as slushy and dry with initial leads and lifts for foundations. | Civil | Labour | SWR33015 | 486 | cum | 100208.34
3 | 86.153 | Plain Cement concrete (1:4:8) using 40mm HBG metal for foundations and leveling course, including cost and conveyance of all materials, labour all leads and lifts, consolidation and all operations, formwork as required, curing, etc. complete for finished item w | Civil | Labour | SWR33028 | 4751 | cum | 409312.903
4 | 155.831 | Coursed Rubble stone masonry 2nd sort with hard granite stones in cement mortar (1:6) for basement, including cost and conveyance of all materials, labour charges, curing, all leads and lifts, etc, complete for finished item of work. | Civil | Labour | SWR33041 | 4933 | cum | 768714.323
RCC M20 Grade nominal mix using 12 to 20 mm HBG metal for following item of works including cost and conveyance of all materials labour scaffolding, centering, machine mixing, vibrating, curing all leads and lifts, in all positions of the building but excludi
5 | 6.436 | RCC- Footing for gate pillars | Civil | Labour | SWR33098 | 9527 | cum | 61315.772
6 | 5 | RCC- Column for gate pillars | Civil | Labour | SWR33100 | 13275 | cum | 66375
7 | 4.77 | RCC-plinth beam below gate | Civil | Labour | SWR33099 | 12397 | cum | 59133.69
8 | 4.395 | Supplying, Cutting, bending, binding, placing in position and tying reinforcement steel in all heights including cost and conveyance of steel and binding wire etc,. With all leads and lifts, labour charges, etc., complete for finished item of work. | Civil | Labour | SWR33144 | 71737 | MT | 315284.115
9 | 554.4 | Construction of compound wall with pre casted RCC Slab of size 3.2m height 150x150mm and wall pannels of 2.1 x 0.30 x 50mm thick including cost of excavation, pedestrial footing for the columns with M20 (1:1/2:3) of required depth, painting with ACE paint on both sides complete for finished items of work cost & conveyance of all materials,labour charges etc complete for finished item of work. | Civil | Labour | SWR34580 | 2050 | Sqm | 1136520
10 | 49.849 | Plain Cement concrete (1:2:4) using 20mm size well graded HBG metal for foundations, including cost, conveyance of all materials,labour all leads and lifts,consolidation and all operations, formwork as required, curing,etc. complete for finished item of work | Civil | Labour | SWR33030 | 6144 | cum | 306272.256
11 | 650.97 | Plastering with two coats, 1st coat in cm1:5 16mm thick and 2nd coat in cm 1:4 4mm thick, total 20mm thick for superstructure walls, ceiling, sunshades, Beams, etc., with sponge finishing including cost and conveyance of all materials all leads & lifts e | Civil | Labour | SWR33163 | 557 | Sqm | 362590.29
12 | 353.385 | Painting with two coats of ACE paint over a primary coat total three coats of approved colour and quality including cost and conveyance of all materials, labour charges etc., complete for finished item of work. | Civil | Labour | SWR33356 | 210 | Sqm | 74210.85
13 | 778.95 | Painting with two coats of Surya Cem paint over a primary coat total three coats of approved colour and quality including cost and conveyance of all materials, labour charges etc., complete for finished item of work. | Civil | Labour | SWR33329 | 85 | Sqm | 66210.75
14 | 700 | Supply and FIxing Structural Steel Angles etc | Civil | Labour | SWR33145 | 128 | Kgs | 89600
15 | 3 | Supply and Fixng of MS Name Board including cost & conveyance of all materials,labour charges etc complete for finished item of work. | Civil | Labour | SWR33421 | 4326 | sqm | 12978
16 | 1 | Geophysical Investgation charges for water point by Geologist | Civil | Labour | SWR33608 | 5000 | EA | 5000
|  | Drilling of 165mm bore well with machine rig including deployment and hire charges of rig and other machinery and equipment labour charges , measuring the yeild of borewell including cost and conveyance etc complete | [5 empty] | 0
17 | 90 | 0 to 90 | Civil | Labour | SWR33609 | 336 | Rmt | 30240
18 | 30 | Drill-165mm Bore Well 90M to 120M | Civil | Labour | SWR34830 | 369 | Rmt | 11070
19 | 30 | Drill-165mm Bore Well 120M to 150M | Civil | Labour | SWR34831 | 394 | Rmt | 11820
20 | 30 | Drill-165mm Bore Well 150M to 180M | Civil | Labour | SWR34832 | 492 | Rmt | 14760
21 | 30 | Drill-165mm Bore Well 180M to 210M | Civil | Labour | SWR34833 | 623 | Rmt | 18690
22 | 30 | Drill-165mm Bore Well 210M to 240M | Civil | Labour | SWR34834 | 754 | Rmt | 22620
23 | 30 | Drill-165mm Bore Well 240M to 270M | Civil | Labour | SWR34835 | 918 | Rmt | 27540
24 | 130 | Drill-165mm Bore Well 270M and above | Civil | Labour | SWR34836 | 1082 | Rmt | 140660
25 | 45 | Supply and fixing of 160mm dia PVC casing of A class 6Kg point pressure including cost and conveyance of all materials labour charges etc complete for finished item of work as directed by the engineer-in-charge. | Civil | Labour | SWR33611 | 883 | Rmt | 39735
26 | 1 | Supply and erecting, ISI mark submersible 5.0 HP, Single Phase 30 stages pumpset suitable for 106/156mm dia borewell including cost and conveyance of all materials labour charges etc complete for finished item of work | Civil | Labour | SWR33640 | 48007 | EA | 48007
27 | 345 | Supply and fixing of HDPE pipe 40mm dia of 16Kg/cm2 including cost and conveyance of all materials labour charges etc complete for finished item of work as directed by the engineer-in-charge. | Civil | Labour | SWR34410 | 180 | Rmt | 62100
28 | 1 | Supply and erecting D.O.L Starter 415V , Single phase,50Hz with SS enclouserincluding cost and conveyance of all materials labour charges etc complete for finished item of work | Civil | Labour | SWR33645 | 7854 | EA | 7854
29 | 394 | Supply of 3 Core 2.5 Sqmm Flat Copper cable of ISI for Submersible Motors of makes Finolex / Polycab / Gold Medal / Million / Payal / Sun Light / Power Flex / Fortune Art | Civil | Labour | SWR33641 | 192 | Rmt | 75648
30 | 51 | Supply and Fixing of Ashirvad/ Ajay/ Astral Flowguard or equivalent CPVC Pipes and Fittings to meet the requirement of ASTM-D 2846 and are produced in CTS (Copper Tube Sizes 1/2" ton 2" Ashirvad Flowgurard SDR 11 and SDR 13.5 pipes are made from idential CPVC compounds having the same physical Properties for Hot and Cold Water (IS 15778:2007)-28.60mm OD Pipe - SDR 11 | Civil | Labour | SWR34363 | 410 | RMT | 20910
31 | 45 | Supply & fixing Gunmetal (GM) Ball valve with SS Ball and SS Spindle as per IS - Class - I, Indian make heavy type - 25mm NB Size | Civil | Labour | SWR34346 | 466 | EA | 20970
32 | 1428.2 | Supplying and filling the substation site with borrowed gravel, watering, ramming, thoroughly complying with the standard specification. | Civil | Labour | SWR33052 | 416 | Cum | 594131.2
33 | 3.43 | RCC- Roof Beams landing beam | Civil | Labour | SWR33121 | 12314 | Cum | 42237.02
34 | 0.58 | RCC-Lintels doors | Civil | Labour | SWR33107 | 13105 | Cum | 7600.9
35 | 2.7 | RCC-Sunshades 600mm wide and 75mm thick | Civil | Labour | SWR33114 | 1378 | Sqm | 3720.6
36 | 20.798 | RCC- Roof Slab for Control Room | Civil | Labour | SWR33128 | 10901 | Cum | 226718.998
37 | 55.29 | Brick masonry in cement mortar (1:6) for superstructure using well burnt country made second class bricks of approved quality including cost and conveyance of all materials curing, scaffolding with all leads and lifts in all heights etc., complete for fin | Civil | Labour | SWR33068 | 8222 | Cum | 454594.38
38 | 71.4 | Providing Structural steel tube box type 60x40x4mm thick including cost and conveyance of all materials, labour charges,curing etc. complete for finished item of work and as directed by the engineer-in-charge. | Civil | Labour | SWR33146 | 147 | Kgs | 10495.8
39 | 180 | Providing Asbestos AC sheet including cost and conveyance of all materials, labour charges,curing etc. complete for finished item of work and as directed by the engineer-in-charge. | Civil | Labour | SWR34160 | 34 | fts | 6120
40 | 30.9 | Providing Design R.C. drop wall of 25mm thickness with cm 1:3 and 6mm dia MS bars at 150mm both ways and chicken mesh in two coats 20mm thick each plastering including cost and conveyance of all materials with leads and lifts, scaffolding and curing, labo | Civil | Labour | SWR33203 | 3003 | Sqm | 92792.7
41 | 8.64 | Supply and fixing of Ms ornamental safety grill of approved design including cost and conveyance of all materials, labour charges etc., complete for finished item of work. | Civil | Labour | SWR33310 | 2990 | Sqm | 25833.6
42 | 9.615 | Supply and fixing of doors with the frames of the door shall be made well seasoned mt wood of cross section 100x75mm. The shutter shall be made isi mark flushed door with decolam sheets pasted on both sides with PVC beading 40mm width all round.Frame shall be painted with two coats of synthetic enamel paint of approved color over one coat of primer over luppum with spary with 3 no 150mm brass hinges 1 no brass door stoper, 1 no 250mm brass aldrops. 2 no 300 mm aluminium tower bolts, 2 no 150mm brass fancy door handlers, 1 no keyless lockset with cp handel. The quoted rate shall include cost and conveyance of the meterials, fixig, labour carges, tools, handles,locking arrangementts and other fixtures & fittings for finished item work as directed by the Engineer - in- charge. | Civil | Labour | SWR33264 | 7314 | Sqm | 70324.11
43 | 155.25 | Raised pointing to the exposed surfaces of CRS masonry in cm 1:3 prop. including cost and conveyance of all materials, labour charges, all leads and lifts curing etc, complete for finished item of work. | Civil | Labour | SWR33184 | 124 | sqm | 19251
44 | 8.64 | Supplying and fixing Aluminium sliding windows with grill and fixed glass panels using anodised aluminium extruded sections of mat finish for frames and mullions made from approved aluminium sections 62x32x1.2mm at 0.73kg/Rm providing 5mm plain glass fix | Civil | Labour | SWR33277 | 3623 | sqm | 31302.72
45 | 16.56 | Supply and laying of Ceramic floor over of CM 1:3 20 mm thick including required materials and labour charges etc complete for item of work | Civil | Labour | SWR33224 | 912 | Sqm | 15102.72
46 | 121.92 | Flooring with double machine polished and hand cut Tandur blue stone 20mm thick of approved colour, quality and of minimum of 300x300mm size over a bed of cement mortar 1:3 20mm thick including cost of all materials, with all leads and lifts jointing and | Civil | Labour | SWR33219 | 784 | Sqm | 95585.28
47 | 6.74 | Supply and fixing of 4" high skirting of shabad stone to the walls including cost and conveyance of all materials, labour etc for finished item of work. | Civil | Labour | SWR33236 | 874 | Sqm | 5890.76
48 | 243.69 | Painting with two coats of OBD over a primary coat total three coats of approved colour and quality including cost and conveyance of all materials labour charges etc., complete for finished item of work. | Civil | Labour | SWR33333 | 146 | Sqm | 35578.74
49 | 121.42 | Providing impervious coat over RCC roof slab to requried slopes with 20mm thick in CM 1:3 mixed with approved brand of water proffing compound inclding cost and conveyance of all materials, labour charges, curing, rounding off junctions of wall and slab, all leads and lifts, etc . complete for finished item of work as directed by the Engineer - in - charge. | Civil | Labour | SWR33156 | 580 | Sqm | 70423.6
50 | 60 | Supply & fixing of 25mm dia 2mm thick suSupply & fixing of 25mm dia 2mm thick surface P.V.C. pipe (ISI MARK) Concealed in wall with all required accessories including masonary work and labour charges etc.complete. | Civil | Labour | SWR33441 | 108 | Rmt | 6480
51 | 10 | Supply & fixing of 6A 3 pin wall plug so Supply & fixing of 6A 3 pin wall plug socket with 6A switch control on a common switch board with earth continuity including wire leads,earth connection along with all labour charges etc., complete | Civil | Labour | SWR33468 | 166 | EA | 1660
52 | 5 | Supply & fixing of 16A 3 pin and 6A 3pin Supply & fixing of 16A 3 pin and 6A 3pin plug Flush type socket with indicator lamp and 16Amps fuse unit and 16Amps switch control (5 in one )duly recessed in wall with wooden deep box of 6'' x 8'' x 2 1/2'' size covered with hylam sheet earth connection and all labour charges etc., complete on wall. | Civil | Labour | SWR33470 | 449 | EA | 2245
53 | 24 | Wiring with 2 runs of 14/0.3mm (1.0 sq.m Wiring with 2 runs of 14/0.3mm (1.0 sq.mm)Fire Retardant (FR) P.V.C. insulated flexible copper cable (ISI MARK) in existing pipe with 6A Flush type Switch,ceiling rose and 3mm thick hylam sheet covering to switch control box including all labour charges etc., complete for light points, bell , fan and exhaust fan points in Non-Residential Buildings. | Civil | Labour | SWR33457 | 676 | EA | 16224
54 | 12 | Supply & Fixing of 28W T5 fluorescent tube. | Civil | Labour | SWR33558 | 148 | EA | 1776
55 | 1 | Supply of 12" (300mm)ISI, 900 RPM Heavy duty exhaust fan with metallic blades with Mark of makes Crompton / Bajaj / Havells / Orient. | Civil | Labour | SWR33571 | 2192 | EA | 2192
56 | 90 | Supply and run of 2 of 22/0.3mm (1.5 sq.mm) (FR) P.V.C. insulated flexible copper cable in existing pipe for mains including all labour charges complete. | Civil | Labour | SWR33496 | 75 | Rmt | 6750
57 | 90 | Supply and run of 2 of 36/0.3mm (2.5 sq.mm) FR P.V.C. insulated flexible copper cable in existing pipe for mains including all labour charges complete. | Civil | Labour | SWR33497 | 103 | Rmt | 9270
58 | 10 | Supply & fixing of batten holder /slanting holder in lieu of ceiling rose of light point complete with all connection and all labour charges with 40W bulb (for new installation). | Civil | Labour | SWR33484 | 141 | EA | 1410
59 | 2 | Supply & fixing of 1200mm (48'') sweep 230v,A.C 50 Hz.Ceiling fan with 3 Blades and double ball bearings with all standared accessories. | Civil | Labour | SWR33563 | 2277 | EA | 4554
60 | 1 | Supply & fixing TPN Distribution board w Supply & fixing TPN Distribution board with IP-42 protection (Metal Door)suitable for 3 phase ELCB/RCCB/FP Isolator as incomer and 10kA SP MCBs as out going including internal connection and labour charges for surface / flush mounting etc Complete. | Civil | Labour | SWR33526 | 11353 | EA | 11353
61 | 2 | Supply & fixing of Electronic Regulator for ceiling fans 900/1200/1400mm sweep including cost of material, Electrical charges complete for finished item of work | Civil | Labour | SWR33564 | 589 | EA | 1178
62 | 1 | Providing independent EARTHING by excavating a trench to a depth of 2.1M in all solid,as per size specified in the Data,using 40mm dia 'B' class GI pipe of 2.5 Mtrs length with necessary accessories with hume pipe ring duly providing staggered holes including filling with equal proportion of salt and Charcoal in layers and all labour charges etc., compiete for small quarters. | Civil | Labour | SWR33596 | 5345 | EA | 5345
63 | 60 | Supplying, laying, jointing and testing 101.6 mm SWG SP-1 pipes of ISI make conforming to ISI 651 & 4127 with airtight cement joints in CM 1.5:1 prop. Including excavation of trenches and socket pits in any soil (except rock requiring blasting) up to 1524 mm(5'0") depth and refilling with watering and tamping. | Civil | Labour | SWR34281 | 755 | Rmt | 45300
64 | 5 | Constructing 904.0 mm (3#0#) dia brick masonry inspection chamber as per IS - 4111: Part-1:1986 with cement mortar (1:6) prop using 2nd Class Clay Bricks of 225 mm thick from approved source having a minimum crushing strength of 5 N/sq.mm including plastering with cement mortar 1:3 prop; ½# thick both inside and outside fitted with 20# dia RCC manhole covers and frames including excavating pits up to a depth of 904 mm (3'-0") in all sorts of soils (excluding rock) and laying cement concrete (1:4:8) 150 mm thick using 40 mm HBG Metal and P.C.C. 1:2:4 benching and channel 100 mm thick as per Standard specification and including cost and conveyance of all materials like cement, sand, bricks, water etc., to site, cost of seigniorage charges on all materials and all incidental and operational, labour charges like mixing cement mortar, constructing masonry, lift charges, curing etc., complete for finished item of work as per Standard specification. | Civil | Labour | SWR34296 | 8766 | EA | 43830
65 | 2 | Supply & fixing of 110 mm dia - Door Bend 87.5 Degree - UPVC/SWR Pipe fittings (Prince/Sudhakar or any ISI Brand) | Civil | Labour | SWR34381 | 128 | EA | 256
66 | 4 | Supply & fixing of 110 mm dia - Plain Bend 87.5 Degree - UPVC/SWR Pipe fittings (Prince/Sudhakar or any ISI Brand) | Civil | Labour | SWR34380 | 100 | EA | 400
67 | 9 | Supply & fixing of 110 mm dia 3 M Single Socket PVC/SWR pipe - 6 Kg/sq.cm - Prince/Sudhakar or any ISI Brand | Civil | Labour | SWR34377 | 462 | Rmt | 4158
68 | 18 | Supply & fixing of 90 mm dia 3 M Single Socket PVC/SWR pipe - 6 Kg/sq.cm - Prince/Sudhakar or any ISI Brand | Civil | Labour | SWR34378 | 410 | Rmt | 7380
69 | 2 | Supplying & fixing 150 mm x 100 mm SWG gully traps conforming to ISI 651 & 4127 with C.I Grating & Cost. Brick masonry in CM 1:6 prop. Intermediate chamber and fitted with 304.8 mm x 288.6mm (12"x9") C.I Frame and hinged cover | Civil | Labour | SWR34286 | 767 | EA | 1534
70 | 1 | Supplying and Fixing European Water Closet | Civil | Labour | SWR34314 | 2228 | EA | 2228
71 | 2 | Supply & fixing 12.7 mm NP stop cock Indian make 400 grams Seiko/ Senior/ Nice/ Senior/ Nice or equivalent | Civil | Labour | SWR34328 | 721 | EA | 1442
72 | 2 | S&F 12.7 mm N.P bib tap Indian make 400 grams Seiko/ Senior/ Nice or equivalent | Civil | Labour | SWR34329 | 298 | EA | 596
73 | 1 | Supplying & Fixing Indian make Flat Back Wash Hand Basin (HSW/Parryware/ Neycer) 1st quality conforming to IS:2556-Part-4:1972 with waste fittings like rubber plug, chain, 32 mm nominal size C.P. Fitting with parallel pipe thread conforming to IS:2963-1979 and fitted with 15 mm nominal bore Chromium Plated Pillar Tap of 1st quality Indian make 400 grams Seiko/ Senior/ Nice/ Esso or equivalent complete with standard CI brackets including wooden block: 550 x 400 mm - Single C.P. Pillar cock | Civil | Labour | SWR34316 | 1717 | EA | 1717
74 | 2 | Supply & fixing 38.1 mm C.P waste coupling Half or Full Thread 1st Quality Indian make Parryware or equivalent | Civil | Labour | SWR34428 | 309 | EA | 618
75 | 2 | Supply & fixing of 4" (101.6 mm ) Nahany Trap ( Without Jali with inlet)UPVC/SWR Pipe fittings (Prince/Sudhakar or any ISI Brand) | Civil | Labour | SWR34387 | 134 | EA | 268
76 | 1000 | Providing & Placing on Terrace (at all floor levels) polyethylene water storage tank with Double layer approved brand & manufacture with cover and suitable locking arrangement & making necessary holes for inlet & outlets and over flow pipes but with NECESSARY fittings & base support for tanks | Civil | Labour | SWR34375 | 10 | L | 10000
77 | 2 | Supply & fixing 31.75 mm dia PVC flexible waste pipe of 914.4 mm length of Ist quality | Civil | Labour | SWR34426 | 33 | EA | 66
78 | 50 | Supply and Fixing of Ashirvad/ Ajay/ Astral Flowguard or equivalent CPVC Pipes and Fittings to meet the requirement of ASTM-D 2846 and are produced in CTS (Copper Tube Sizes 1/2" ton 2" Ashirvad Flowgurard SDR 11 and SDR 13.5 pipes are made from idential CPVC compounds having the same physical Properties for Hot and Cold Water (IS 15778:2007)- 15.90mm OD Pipe - SDR 11 | Civil | Labour | SWR34361 | 239 | Rmt | 11950
79 | 210 | Supply and Fixing of Ashirvad/ Ajay/ Astral Flowguard or equivalent CPVC Pipes and Fittings to meet the requirement of ASTM-D 2846 and are produced in CTS (Copper Tube Sizes 1/2" ton 2" Ashirvad Flowgurard SDR 11 and SDR 13.5 pipes are made from idential CPVC compounds having the same physical Properties for Hot and Cold Water (IS 15778:2007)-22.20mm OD Pipe - SDR 11 | Civil | Labour | SWR34362 | 313 | Rmt | 65730
80 | 4 | Supply & fixing Gunmetal (GM) Ball valve with SS Ball and SS Spindle as per IS - Class - I, Indian make heavy type -20mm NB Size | Civil | Labour | SWR34345 | 331 | EA | 1324
81 | 1 | Supply & fixing 25.4 mm dia & 609.6 mm long aluminium anodized towel rod with brackets and aluminium screws | Civil | Labour | SWR34430 | 489 | EA | 489
82 | 36 | Plain Cement concrete (1:3:6) using 40mm HBG metal for foundations and leveling course, including cost and conveyance of all materials, labour all leads and lifts, consolidation and all operations, formwork as required, curing, etc. complete for finished item w | Civil | Labour | SWR33029 | 5047 | cum | 181692
83 | 150 | Supply&Fabrication and fixing of Welded wire mesh ( 2" x 2") of 3mm dia. with ISMC (75x40x4.4mm) and Pheriperal frame of ISA(35x35x3mm) incldg cost& conveyance painting with synthetic enamil paint two coats over a coat of red oxide primer etc complete for finished item of work.. | Civil | Labour | SWR33403 | 2310 | sq.mm | 346500
84 | 1 | Providing Consultancy services for arranging contour surveying with total station incuding preparation of boundary and contour levels with 2 Nos. Hard copies and soft copies complete for finished items of work | Civil | Labour | SWR33427 | 5665 | EA | 5665
Total Civil cost: | [7 empty] | 7066914.417
18% GST | [7 empty] | 1272044.5951
Total services cost: | [7 empty] | 8338959.0121
Total Electrical+ civil without GST | [7 empty] | 53811919.4336
Total Electrical+ civil with GST | [7 empty] | 63498064.9316
7066914.42
6858171.34
34662275.26
2967722.58
435630.84
1821205.01
53811919.45

## 2. Sainagar
Schedule for the work "Erection of new 33/11kV Outdoor substation at Sainagar in operation bachupally section of Miyapur sub-division in Kukatpally division of Medchal circle in Master plan Sub-division 1 of WCGH Division in Rangareddy circle under T&D improvement works".
1. D.No :San No. 166, D No. 1406, Dt. 13-11-2024
2. WBS No. S-1667-13-04-01-01-001(Electrical)
Sl.No | Estimate Quantity(Only Figures) | PARTICULARS | Work Type | Item Short Description | SWR No/APSS/Morth cl.No | Rate (INR) (Upto 2 Decimals) | UOM | Amount
1 | 16 | Excavation of pits in hard rock requiring blasting. (other than SS) 9.1Mtrs PSCC Pole 0.76 M x 0.76M x 1.83M (2.6" x 2.6" x 6.0") EXCAV. OF PIT HARD(2.6" x 2.6" x 6.0") | Elecy | labour | SWR10112 | 1770 | EA | 28320
2 | 5.76 | Fabrication of Main and Auxiliary structures with power drilling using raw steel such as M.S.Angles, Plates, Channels, R.S.Joists, including the supply and fabrication of 6mm base and top plate for Box pole to the RS-Joist poles excluding cost of Mild Steel and transport charges to substation site, including erection. Fabrication of struc.with power drilling | Elecy | labour | SWR10868 | 6852 | TO | 39467.52
3 | 5.76 | Painting of sub-station structures with two coats of Aluminium paint using Aluminium paint 1st grade containing 3.6 kg of Aluminium paste for 18 liters of thinner 1st coat is to be applied before erection of sub-station structures and 2nd coat after stringing and half round welding including cost of paint, cost of brushes, labour charges etc., complete. Supply of material cost for First coat of 1st Grade Aluminium Paint, brushes etc. Sup Material for 1st coat Al. Painting. | Elecy | supply | SMR40009 | 2181 | TO | 12562.56
4 | 5.76 | Painting of sub-station structures with two coats of Aluminium paint using Aluminium paint 1st grade containing 3.6 kg of Aluminium paste for 18 liters of thinner 1st coat is to be applied before erection of sub-station structures and 2nd coat after stringing and half round welding including cost of paint, cost of brushes, labour charges etc., complete Labour charges for painting including scratching and cleaning of Sub-station structures of 1st coat of Aluminium Labour for 1st coat Al. Painting. | Elecy | labour | SWR10877 | 851 | TO | 4901.76
5 | 5.76 | Painting of sub-station structures with two coats of Aluminium paint usingAluminium paint 1st grade containing 3.6 kg of Aluminium paste for 18 liters of thinner 1st coat is to be applied before erection of sub-station structures and 2ndcoat after stringing and half round welding including cost of paint, cost of brushes, labour charges etc., complete. Supply of material cost for Second coat of 1st Grade Aluminium Paint, brushes, etc. Sup Material for 2nd coat Al. Painting. | Elecy | supply | SMR40010 | 1293 | TO | 7447.68
6 | 5.76 | Painting of sub-station structures with two coats of Aluminium paint using Aluminium paint 1st grade containing 3.6 kg of Aluminium paste for 18 liters of thinner 1st coat is to be applied before erection of sub-station structures and 2nd coat after stringing and half round welding including cost of paint, cost of brushes, labour charges etc., complete. Labour charges for painting including scratching and cleaning of Sub-station structures of 2nd coat of Aluminium . Labour for 2nd coat Al. Painting. | Elecy | labour | SWR10879 | 482 | TO | 2776.32
7 | 5.76 | Alligning the Main and Auxiliary structures such as RS joist, M.S.Angles, Plates, Channels, Structure to zero level duly leveling in prefabricated MS frames with Hydraulic jacks before galvanising/ fabrication | Elecy | labour | SWR10867 | 1470 | TO | 8467.2
8 | 16 | Erection of pole in position, aligning and setting to work, fixing of cross arms and top clamps, earthing of supports, back filling with earth and stones properly ramming including transport of materials from road side to location excluding pit excavation. Erection of RS Joist 150 x 150 mm | Elecy | labour | SWR10348 | 1952.61 | EA | 31241.76
9 | 17.758 | Mass concreting of supports erected with CC (1:4:8) using 40 mm, HB G metal including the cost of metal, sand, Cement and curing etc. Including the cost of cement | Elecy | labour | SWR10356 | 6579 | M3 | 116829.882
10 | 9.24 | Plastering 2 coats, 20/16 mm (1:6)/(1:4) | Elecy | labour | SWR10862 | 373 | M2 | 3446.52
11 | 16 | Painting of poles Paint of coping with 2 coats of white cement incl cost of paints etc. | Elecy | labour | SWR11089 | 48 | EA | 768
12 | 5.063 | Fabrication & erection of Channels Fabrication of Main and Auxiliary structures with power drilling using raw steel such as M.S.Angles, Plates, Channels, R.S.Joists, including the supply and fabrication of 6mm base and top plate for Box pole to the RS-Joist poles excluding cost of Mild Steel and transport charges to substation site, including erection. Fabrication of struc.with power drilling | Elecy | labour | SWR10868 | 6852 | TO | 34691.676
13 | 5.063 | Painting of sub-station structures with two coats of Aluminium paint using Aluminium paint 1st grade containing 3.6 kg of Aluminium paste for 18 liters of thinner 1st coat is to be applied before erection of sub-station structures and 2nd coat after stringing and half round welding including cost of paint, cost of brushes, labour charges etc., complete. Supply of material cost for First coat of 1st Grade Aluminium Paint, brushes etc. Sup Material for 1st coat Al. Painting. | Elecy | supply | SMR40009 | 2181 | TO | 11042.403
14 | 5.063 | Painting of sub-station structures with two coats of Aluminium paint using Aluminium paint 1st grade containing 3.6 kg of Aluminium paste for 18 liters of thinner 1st coat is to be applied before erection of sub-station structures and 2nd coat after stringing and half round welding including cost of paint, cost of brushes, labour charges etc., complete Labour charges for painting including scratching and cleaning of Sub-station structures of 1st coat of Aluminium. Labour for 1st coat Al. Painting. | Elecy | labour | SWR10877 | 851 | TO | 4308.613
15 | 5.063 | Painting of sub-station structures with two coats of Aluminium paint usingAluminium paint 1st grade containing 3.6 kg of Aluminium paste for 18 liters of thinner 1st coat is to be applied before erection of sub-station structures and 2ndcoat after stringing and half round welding including cost of paint, cost of brushes, labour charges etc., complete. Supply of material cost for Second coat of 1st Grade Aluminium Paint, brushes, etc. Sup Material for 2nd coat Al. Painting. | Elecy | supply | SMR40010 | 1293 | TO | 6546.459
16 | 5.063 | Painting of sub-station structures with two coats of Aluminium paint using Aluminium paint 1st grade containing 3.6 kg of Aluminium paste for 18 liters of thinner 1st coat is to be applied before erection of sub-station structures and 2nd coat after stringing and half round welding including cost of paint, cost of brushes, labour charges etc., complete. Labour charges for painting including scratching and cleaning of Sub-station structures of 2nd coat of Aluminium . Labour for 2nd coat Al. Painting. | Elecy | labour | SWR10879 | 482 | TO | 2440.366
17 | 5.063 | Alligning the Main and Auxiliary structures such as RS joist, M.S.Angles, Plates, Channels, Structure to zero level duly leveling in prefabricated MS frames with Hydraulic jacks before galvanising/ fabrication | Elecy | labour | SWR10867 | 1470 | TO | 7442.61
18 | 13 | Erection of AB Switch and aligment complete Erection of 33 KV AB Switch including alignment and earthing | Elecy | labour | SWR10392 | 4500 | EA | 58500
19 | 38 | Painting of sub-station structures with two coats of Aluminium paint using Aluminium paint 1st grade containing 3.6 kg of Aluminium paste for 18 liters of thinner 1st coat is to be applied before erection of sub-station structures and 2nd coat after stringing and half round welding including cost of paint, cost of brushes, labour charges etc., complete. Note:-The requirement of 2nd coat is to be justified by the concerned Divisional Engineer /Executive Engineer before execution of this work Painting of operating rods of 33kV, 11kV AB switches with post office red colour (including cost of paint) | Elecy | labour | SWR10881 | 142 | EA | 5396
20 | 38 | Making of coil earthing pole with 8mm GI wireNut&Bolts for AB Switch AB Switch Coil Earthing GI No. 8 Wire | Elecy | labour | SWR12331 | 146.63 | EA | 5571.94
21 | 6 | Loading of 33 KV CTs/ PTs | Elecy | labour | SWR10200 | 165 | EA | 990
22 | 6 | Un loading of 33 KV CTs/ PTs | Elecy | labour | SWR10518 | 128 | EA | 768
23 | 2 | Erection of 33kv single phase PT s | Elecy | labour | SWR10401 | 1079 | SET | 2158
24 | 12 | Loading of 33 KV, 10 KA LAs Station type | Elecy | labour | SWR10266 | 41 | EA | 492
25 | 12 | Un loading of 33 KV, 10 KA LAs Station type | Elecy | labour | SWR10584 | 35 | EA | 420
26 | 4 | Erection of AB Switches, VCBs, LAs, PTs, CTs, DTRs etc Erection of 33 KV LAS station/Line type including earthing | Elecy | labour | SWR10396 | 880 | SET | 3520
27 | 2 | Loading of 33 KV VCBs along with Panel boards | Elecy | labour | SWR10198 | 1024 | EA | 2048
28 | 1 | Transport of conductor drums, cable drums, fragile material such as kiosks, VCBs, control panels, current transformers, boosters, lightning arrestors, insulators, transformers, meters (which are less in weight and occupy more space) (excluding of loading unloading) Note: 1). It will be treated as full load of 10 MT and paid for 10 MT. 2). For 3 Ton vehicle : 50% of the following rates Above 10 Km and upto 20 Km with Lorry for each trip Transport of Cond Drum,VCBs >10 & <20Km | Elecy | labour | SWR11861 | 3299.7 | EA | 3299.7
29 | 2 | Un loading of 33 KV VCBs along with Panel boards | Elecy | labour | SWR10516 | 1044.48 | EA | 2088.96
30 | 12.58 | Excavate-Pit for 33KV VCB | Elecy | labour | SWR23224 | 331 | M3 | 4163.98
31 | 14.52 | Cement concrete 1:3:6 ration with 40 MML HBG metal including the cost of all materials and labour complete 1.8 x 1.8 x 0.75 cum for VCB Plinth | Elecy | labour | SWR20685 | 5160 | M3 | 74923.2
32 | 2 | Erection of 33 KV VCB with Control Panel | Elecy | labour | SWR10460 | 12500 | EA | 25000
33 | 2 | Loading and unloading of PTR on constructed plinth LOADING of 12.5 MVA PTR | Elecy | labour | SWR10614 | 12044.93 | EA | 24089.86
34 | 2 | Transport of Power transformers (0 to 100 KM) from one place to another place in GHMC Area.(excluding of loading & unloading ) Transport of 12.5MVA power transformer | Elecy | labour | SWR10855 | 27431 | EA | 54862
35 | 2 | UNLOADING of 12.5 MVA PTR | Elecy | labour | SWR10628 | 12044.93 | EA | 24089.86
36 | 700 | S/o rail poles 90/105lb (250x2N) | Elecy | supply | SMR22718 | 47.27 | KG | 33089
37 | 4 | Erection of pole in position, aligning and setting to work, fixing of cross arms and top clamps, earthing of supports, back filling with earth and stones properly ramming including transport of materials from road side to location excluding pit excavation Erection of Rail Pole 90Lbs | Elecy | labour | SWR10344 | 3510 | EA | 14040
38 | 2 | Erection of PTR on constructed plinth Erection of 12.5 MVA PTR. | Elecy | labour | SWR10929 | 51818 | EA | 103636
39 | 0.44 | Extention of 33KV Bay at 132/33KV Sub-station 33KV Bay Extn: S-Zebra Conductor | Elecy | supply | SMR24910 | 299369 | KM | 131722.36
40 | 30 | Supply of Tension Hardware 3 Bolted for single Zebra/panther with 150 mm spacing. | Elecy | supply | SMR11915 | 2055 | SET | 61650
41 | 30 | Supply of clamps as per IS 5561- 1970 , 12mm thickness with Alluminum and Alluminum alloy conforming to A6 of IS 617 1994 & hot dip galvanised with Nuts & Bolts including spring washers conforming to IS 2633-1964, IS 1363-1967, IS1367-1961) Supply of I-Bolts | Elecy | supply | SMR22473 | 294 | EA | 8820
42 | 45 | Supply of clamps as per IS 5561- 1970 , 12mm thickness with Alluminum and Alluminum alloy conforming to A6 of IS 617 1994 & hot dip galvanised with Nuts & Bolts including spring washers conforming to IS 2633-1964, IS 1363-1967, IS1367-1961) Supply of Alluminum alloy T clamps conforming to A6 of IS 617, 4 bolted with hot dip galvanised bolts and double nuts with spring and flat washers of size M10 x 65 i.e(3/8" x 21/2 "to suit for panther ACSR on all three ways /on one side and Zebra ACSR on take off side or any other combination for carrying 800 A current rating . Sup T clamp LM6 Al alloy of 12 mm, 800 A | Elecy | supply | SMR40011 | 299 | EA | 13455
43 | 6 | Bus stringing Hoisting of Insulators and hardware, stretching the conductor and stringing of 33 kV bus comprising of three phases with Single Zebra/panther conductor to a tension of 450kgs.(Bussection of 4.5mt) Hoisting post ins&hrd wr 1panther 33kv | Elecy | labour | SWR21240 | 781 | EA | 4686
44 | 218.67 | Stringing of bus with panther conductor including jumpering etc., complete to all the equipment in SS fixing to all clamps and equipment.(3 Conductors) Stringing of bus with panther conductor | Elecy | labour | SWR10404 | 327.68 | M | 71653.7856
45 | 30 | Bus stringing Connection of equipment to bus and or another equipment with single zebra/Panther conductor including measuring, cutting,clamping and hoisting of suspension insulator assembly to support the conductor wherever necessary. | Elecy | labour | SWR10884 | 224 | EA | 6720
46 | 75 | Labour for Fixing of all types of clamps | Elecy | labour | SWR10917 | 65 | EA | 4875
47 | 29 | Excavation of pits in hard rock requiring blasting. (other than SS) 9.1Mtrs PSCC Pole 0.76 M x 0.76M x 1.83M (2.6" x 2.6" x 6.0") EXCAV. OF PIT HARD(2.6" x 2.6" x 6.0") | Elecy | labour | SWR10112 | 1770 | EA | 51330
48 | 10.12 | Fabrication of Main and Auxiliary structures with power drilling using raw steel such as M.S.Angles, Plates, Channels, R.S.Joists, including the supply and fabrication of 6mm base and top plate for Box pole to the RS-Joist poles excluding cost of Mild Steel and transport charges to substation site, including erection. Fabrication of struc.with power drilling | Elecy | labour | SWR10868 | 6852 | TO | 69342.24
49 | 10.12 | Painting of sub-station structures with two coats of Aluminium paint using Aluminium paint 1st grade containing 3.6 kg of Aluminium paste for 18 liters of thinner 1st coat is to be applied before erection of sub-station structures and 2nd coat after stringing and half round welding including cost of paint, cost of brushes, labour charges etc., complete. Supply of material cost for First coat of 1st Grade Aluminium Paint, brushes etc. Sup Material for 1st coat Al. Painting. | Elecy | supply | SMR40009 | 2181 | TO | 22071.72
50 | 10.12 | Painting of sub-station structures with two coats of Aluminium paint using Aluminium paint 1st grade containing 3.6 kg of Aluminium paste for 18 liters of thinner 1st coat is to be applied before erection of sub-station structures and 2nd coat after stringing and half round welding including cost of paint, cost of brushes, labour charges etc., complete Labour charges for painting including scratching and cleaning of Sub-station structures of 1st coat of Aluminium Labour for 1st coat Al. Painting. | Elecy | labour | SWR10877 | 851 | TO | 8612.12
51 | 10.12 | Painting of sub-station structures with two coats of Aluminium paint usingAluminium paint 1st grade containing 3.6 kg of Aluminium paste for 18 liters of thinner 1st coat is to be applied before erection of sub-station structures and 2ndcoat after stringing and half round welding including cost of paint, cost of brushes, labour charges etc., complete. Supply of material cost for Second coat of 1st Grade Aluminium Paint, brushes, etc. Sup Material for 2nd coat Al. Painting. | Elecy | supply | SMR40010 | 1293 | TO | 13085.16
52 | 10.12 | Painting of sub-station structures with two coats of Aluminium paint using Aluminium paint 1st grade containing 3.6 kg of Aluminium paste for 18 liters of thinner 1st coat is to be applied before erection of sub-station structures and 2nd coat after stringing and half round welding including cost of paint, cost of brushes, labour charges etc., complete. Labour charges for painting including scratching and cleaning of Sub-station structures of 2nd coat of Aluminium . Labour for 2nd coat Al. Painting. | Elecy | labour | SWR10879 | 482 | TO | 4877.84
53 | 10.12 | Alligning the Main and Auxiliary structures such as RS joist, M.S.Angles, Plates, Channels, Structure to zero level duly leveling in prefabricated MS frames with Hydraulic jacks before galvanising/ fabrication | Elecy | labour | SWR10867 | 1470 | TO | 14876.4
54 | 29 | Erection of pole in position, aligning and setting to work, fixing of cross arms and top clamps, earthing of supports, back filling with earth and stones properly ramming including transport of materials from road side to location excluding pit excavation Erection of RS Joist 150 x 150 mm | Elecy | labour | SWR10348 | 1952.61 | EA | 56625.69
55 | 32.19 | Mass concreting of supports erected with CC (1:4:8) using 40 mm, HB G metal including the cost of metal, sand, Cement and curing etc. Mass concreting of supports incl. cement | Elecy | labour | SWR10356 | 6579 | M3 | 211778.01
56 | 16.75 | Plastering 2 coats, 20/16 mm (1:6)/(1:4) | Elecy | labour | SWR10862 | 373 | M2 | 6247.75
57 | 29 | Painting of poles Paint of coping with 2 coats of white cement incl cost of paints etc. Ptg of coping with 2cts white cmnt inclu | Elecy | labour | SWR11089 | 48 | EA | 1392
58 | 5.588 | Fabrication of Main and Auxiliary structures with power drilling using raw steel such as M.S.Angles, Plates, Channels, R.S.Joists, including the supply and fabrication of 6mm base and top plate for Box pole to the RS-Joist poles excluding cost of Mild Steel and transport charges to substation site, including erection. Fabrication of struc.with power drilling | Elecy | labour | SWR10868 | 6852 | TO | 38288.976
59 | 5.588 | Painting of sub-station structures with two coats of Aluminium paint using Aluminium paint 1st grade containing 3.6 kg of Aluminium paste for 18 liters of thinner 1st coat is to be applied before erection of sub-station structures and 2nd coat after stringing and half round welding including cost of paint, cost of brushes, labour charges etc., complete. Supply of material cost for First coat of 1st Grade Aluminium Paint, brushes etc. Sup Material for 1st coat Al. Painting. | Elecy | Supply | SMR40009 | 2181 | TO | 12187.428
60 | 5.588 | Painting of sub-station structures with two coats of Aluminium paint using Aluminium paint 1st grade containing 3.6 kg of Aluminium paste for 18 liters of thinner 1st coat is to be applied before erection of sub-station structures and 2nd coat after stringing and half round welding including cost of paint, cost of brushes, labour charges etc., complete Labour charges for painting including scratching and cleaning of Sub-station structures of 1st coat of Aluminium Labour for 1st coat Al. Painting. | Elecy | labour | SWR10877 | 851 | TO | 4755.388
61 | 5.588 | Painting of sub-station structures with two coats of Aluminium paint usingAluminium paint 1st grade containing 3.6 kg of Aluminium paste for 18 liters of thinner 1st coat is to be applied before erection of sub-station structures and 2ndcoat after stringing and half round welding including cost of paint, cost of brushes, labour charges etc., complete. Supply of material cost for Second coat of 1st Grade Aluminium Paint, brushes, etc. Sup Material for 2nd coat Al. Painting. | Elecy | Supply | SMR40010 | 1293 | TO | 7225.284
62 | 5.588 | Painting of sub-station structures with two coats of Aluminium paint using Aluminium paint 1st grade containing 3.6 kg of Aluminium paste for 18 liters of thinner 1st coat is to be applied before erection of sub-station structures and 2nd coat after stringing and half round welding including cost of paint, cost of brushes, labour charges etc., complete. Labour charges for painting including scratching and cleaning of Sub-station structures of 2nd coat of Aluminium . Labour for 2nd coat Al. Painting. | Elecy | labour | SWR10879 | 482 | TO | 2693.416
63 | 5.588 | Alligning the Main and Auxiliary structures such as RS joist, M.S.Angles, Plates, Channels, Structure to zero level duly leveling in prefabricated MS frames with Hydraulic jacks before galvanising/ fabrication | Elecy | labour | SWR10867 | 1470 | TO | 8214.36
64 | 21 | Erection of 11KV 800A double throw AB Switches | Elecy | labour | SWR21277 | 3500 | EA | 73500
65 | 3 | Erection of 11KV 400/200A Conventional type AB Switch including fixing of cross angles and alignment complete | Elecy | labour | SWR10393 | 3200 | EA | 9600
66 | 2 | Loading of 11 KV CT - PT Sets | Elecy | labour | SWR10201 | 190 | EA | 380
67 | 2 | Un loading of 11 KV CT - PT Sets | Elecy | labour | SWR10519 | 101 | EA | 202
68 | 2 | Erection of 11 KV three phase PTs | Elecy | labour | SWR10402 | 800 | SET | 1600
69 | 30 | Loading of 11 KV, 10 KA LAs Station type | Elecy | labour | SWR10264 | 32 | EA | 960
70 | 30 | Un Loading of 11 KV, 10 KA LAs Station type | Elecy | labour | SWR10582 | 32 | EA | 960
71 | 2 | Erection of 11 KV LAS station type including earthing | Elecy | labour | SWR10397 | 559 | SET | 1118
72 | 8 | Erection of 11 KV LAS line type including earthing | Elecy | labour | SWR10398 | 505 | SET | 4040
73 | 10 | Loading of 11 KV VCBs along with Panel boards | Elecy | labour | SWR10199 | 1024 | EA | 10240
74 | 5 | Transport of conductor drums, cable drums, fragile material such as kiosks, VCBs, control panels, current transformers, boosters, lightning arrestors, insulators, transformers, meters (which are less in weight and occupy more space) (excluding of loading unloading) Note: 1). It will be treated as full load of 10 MT and paid for 10 MT. 2). For 3 Ton vehicle : 50% of the following rates Transport of Cond Drum,VCBs >10 & <20Km | Elecy | labour | SWR11861 | 3299.7 | EA | 16498.5
75 | 10 | Un Loading of 11 KV VCBs along with Panel boards | Elecy | labour | SWR10517 | 1044.48 | EA | 10444.8
76 | 52 | Excavate-Pit for 33KV VCB | Elecy | labour | SWR23224 | 331 | M3 | 17212
77 | 60 | Cement concrete 1:3:6 ration with 40 MML HBG metal including the cost of all materials and labour complete 1.8 x 1.8 x 0.75 cum for VCB Plinth | Elecy | labour | SWR20685 | 5160 | M3 | 309600
78 | 10 | Erection of 11 KV VCB with Control Panel | Elecy | labour | SWR10461 | 12000 | EA | 120000
79 | 12 | Supply of Tension Hardware 3 Bolted for single Zebra/panther with 150 mm spacing. | Elecy | Supply | SMR11915 | 2055 | SET | 24660
80 | 12 | Supply of clamps as per IS 5561- 1970 , 12mm thickness with Alluminum and Alluminum alloy conforming to A6 of IS 617 1994 & hot dip galvanised with Nuts & Bolts including spring washers conforming to IS 2633-1964, IS 1363-1967, IS1367- 1961) Supply of I-Bolts | Elecy | Supply | SMR22473 | 294 | EA | 3528
81 | 45 | Supply of clamps as per IS 5561- 1970 , 12mm thickness with Alluminum and Alluminum alloy conforming to A6 of IS 617 1994 & hot dip galvanised with Nuts & Bolts including spring washers conforming to IS 2633-1964, IS 1363-1967, IS1367- 1961) Supply of Alluminum alloy T clamps conforming to A6 of IS 617, 4 bolted with hot dip galvanised bolts and double nuts with spring and flat washers of size M10 x 65 i.e(3/8" x 21/2 " to suit for panther ACSR on all three ways /on one side and Zebra ACSR on take off side or any other combination for carrying 800 A current rating . Sup T clamp LM6 Al alloy of 12 mm, 800 A | Elecy | Supply | SMR40011 | 299 | EA | 13455
82 | 2 | Hoisting of Insulators and hardware, stretching the conductor and stringing of 11 kV bus comprising of three phases with Single Zebra/panther conductor to a tension of 450kgs.(Bus section of 3.5mt) Hoisting post ins&hrd wr 1panther 11kv | Elecy | labour | SWR21241 | 507 | EA | 1014
83 | 45 | Connection of equipment to bus and or another equipment with single zebra/Panther conductor including measuring, cutting,clamping and hoisting of suspension insulator assembly to support the conductor wherever necessary. | Elecy | labour | SWR10884 | 224 | EA | 10080
84 | 57 | Labour for Fixing of all types of clamps | Elecy | labour | SWR10917 | 65 | EA | 3705
85 | 696 | Laying of earth mat including excavation of trenches of depth 600mm, welding, connecting to equipment and connecting lightning shield to earth mat and earthing of fence posts, drilling and connecting earth rods including connecting cast iron pipes with the following sizes of MS Flats /GI Flats. including fabrication 75x 8mm MS Flat / GI Flat. Laying of earth mat,excavation 75x 8mm | Elecy | labour | SWR10920 | 65 | RMT | 45240
86 | 1247 | Fabrication and connecting to risers from earth mat to structures, equipment, marshalling boxes, electrical panels, PLCC panels, fencing posts etc. M.S./ G.I. Flat 50x6mm / 50 x 8 mm ( Above ground) Earthing for raisers of SS Flat 50x6 mm. | Elecy | labour | SWR10919 | 41 | RMT | 51127
87 | 36 | Supply of CI earth pipe 100 mm dia, 2.75 mt long thickness 10mm with flange as per specication | Elecy | supply | SMR11482 | 3486 | EA | 125496
88 | 36 | Providing of earthing with excavation of earth pit (0.6 x0.6x2.4 Mts.) duly filling with bentonite, earth , running of earth wire etc., complete, including cost of bentonite and excluding cost of RCC collar of size 0.75M dia x 0.5 M height | Elecy | labour | SWR10357 | 1234.2 | EA | 44431.2
89 | 36 | Providing of RCC Collar guarding to the existing earth pits with damaged masonry including dismantling and removing of existing masonry and fixing the RCC collar of 0.60 M dia X 0.50 M height ERECT. OF LINES-Providing of RCC collar | Elecy | labour | SWR10359 | 386 | EA | 13896
90 | 2 | Supply of Copper Flexible jumper with 75 X 8 of length 250 mm at neutral of Power tranformer end and 50 X 6 of length 50mm two Nos at double neutral end duly brasing with flexible jumper of capacity of 5kA/3 sec for power transformer neutral. SupCU Flexi jumper for Power T/F Neutral | Elecy | Supply | SMR40033 | 4725 | EA | 9450
91 | 2 | Providing of double earthing for neutral with flexible copper jumpers including arrangement by fixing M.S.Channel 100x50mm. | Elecy | labour | SWR11892 | 1323 | EA | 2646
92 | 4 | Loading of LT AB Cable 3X16+25 Sqmm | Elecy | labour | SWR11702 | 200 | DR | 800
93 | 1 | Transport of conductor drums, cable drums, fragile material such as kiosks, VCBs, control panels, current transformers, boosters, lightning arrestors, insulators, transformers, meters (which are less in weight and occupy more space) (excluding of loading unloading) Note: 1). It will be treated as full load of 10 MT and paid for 10 MT. 2). For 3 Ton vehicle : 50% of the following rates Transport of Cond Drum,VCBs>10 & <20Km | Elecy | labour | SWR11861 | 3299.7 | EA | 3299.7
94 | 4 | Un loading of LT AB Cable 3X16+25 Sqmm Drum | Elecy | labour | SWR11713 | 204 | DR | 816
95 | 90 | Providing of cable trench as per DATA-XII | Elecy | labour | SWR22093 | 3148 | RMT | 283320
96 | 3312 | Laying of 4 core/10 core 2.5 sq. mm.Copper control cable in aready excavation trench including cost of providing single compress glands at both ends . Lay-4C/10C 2.5Sqmm Control Cable | Elecy | labour | SWR11879 | 27 | M | 89424
97 | 270 | Cable terminations to the switch gear marshalling boxes/panel terminal blocks/control and relay panels LT AC panel including providing suitable ferrules and lugs as per specification (including cost of ferrules, lugs and glands) L-Cable Termination to Switchgear | Elecy | labour | SWR12510 | 27 | EA | 7290
98 | 4 | Supply of FRP PT Marshalling Box | Elecy | Supply | SMR40048 | 4463 | EA | 17852
99 | 4 | Erection of Marshalling boxes | Elecy | labour | SWR10940 | 374.85 | EA | 1499.4
100 | 1 | Loading of 220 V Batterry with charger | Elecy | labour | SWR11166 | 1612 | SET | 1612
101 | 1 | Transport of conductor drums, cable drums, fragile material such as kiosks, VCBs, control panels, current transformers, boosters, lightning arrestors, insulators, transformers, meters (which are less in weight and occupy more space) (excluding of loading unloading) Note: 1). It will be treated as full load of 10 MT and paid for 10 MT. 2). For 3 Ton vehicle : 50% of the following rates Transport of Cond Drum,VCBs>10 & <20Km | Elecy | labour | SWR11861 | 3299.7 | EA | 3299.7
102 | 1 | Un loading of 220 V Batterry with charger | Elecy | labour | SWR11147 | 1024 | SET | 1024
103 | 1 | Erection of 220 V, 200 AH battery in complete shape fit for charging . Conventional lead acid | Elecy | labour | SWR12350 | 7666 | EA | 7666
104 | 1 | Supply of DC Annunciation & relay panel for 10 feeder panel including the cost of LED Indiacation lamps, VAA auxilairy relays, Electronic Hooters complete as per specification. Supply of DC Anunc.relay panel 8 feeders | Elecy | Supply | SMR40044 | 42500 | EA | 42500
105 | 1 | Supply of AC Supply panel inluding providing of changeover switch, SFU, metering unit, 32 A three phase MCB, 16 A Single phase MCB complete as per specification. Supply of AC Supply panel complete | Elecy | Supply | SMR40045 | 42000 | EA | 42000
106 | 8 | Supply of stepped tubular poles single way made of steel of length 9mtrs with tensile strength of 42kgf/mm2 at a steps of 4.5 mtrs with outer dia 114.3 mm,2.1 mtrs with outer dia 88.9 mm, 2.1 mtrs with outer dia 76.1 mm, normal Crippling load of 141 kgf, normal Breaking load of 198 kgf ,working Crippling load of 70 kgf, working Breaking load of 79 kgf as per IS 2713. Supply 9mtrs tubular poles single way | Elecy | Supply | SMR40051 | 13913 | EA | 111304
107 | 8 | Supply of LED fixture set of (LUMINAIRE MAKE: PHILIPS /OSRAM/GE/VENTURE/CROMPTON/BAJAJ/VIN/WIPRO/ JAGUAR/KESELEC/HAVELLS/HPL/SURYA/SYSKA. LED MAKE: PHILIPS LUMILEDS/CREE/NICHIA /OSRAM /SUMSANG/LG LEDs) make with minimum 120 Lm/W Lumens Output, 105 V to 295 V Voltage range, more than 0.94 Power factor, Pressure Die cast Alluminium housing, Powder coated/ anodized finishing, toughed glass lamp cover, IP65 ingress protection, less than 25% THD, minimum 70% electronic efficiency, minimum 140 degrees along the road & 80 degrees across the road beam angle, 4500 to 6500K Color temperature, very low mercury 6.4mg max, Life more than 50,000 burning hours, maximum 20% depreciation during life, Fully cut off control of distribution, Electronic Ballast driver type, minimum 10KV Surge withstand capacity, Poly carbonate reflector/ Poly Carbonate Lens secondary optics, suitable for fixing to existing poles in the Substations, with five years warranty S-90W LED fixture set | Elecy | Supply | SMR11594 | 8200 | EA | 65600
108 | 8 | Excavation of pits in hard rock not requiring blasting. (In hard murram / rock boulders) 9.1 Mtrs PSCC Poles 0.76 M x 0.76M x 1.83M (2.6" x 2.6" x 6.0") Exca Hard pit w/o blast 0.76X0.76X1.83M | Elecy | labour | SWR11039 | 928 | EA | 7424
109 | 8 | Errection of tubular poles | Elecy | labour | SWR10955 | 1379 | EA | 11032
110 | 5.27 | Mass concreting of supports erected with CC (1:4:8) using 40 mm, HB G metal including the cost of metal, sand, Cement and curing etc. Mass concreting of supports incl. cement | Elecy | labour | SWR10356 | 6579 | M3 | 34671.33
111 | 8 | Fixing of LED/Metal halide complete. | Elecy | labour | SWR10956 | 1268 | EA | 10144
112 | 45 | Supply & spreading of 20mm machine crushed metal (HBG) including cost of conveneyance of all materials, labour charges etc complete for finished item of work and directed by the engineer incharge Supply & Spreading of 20mm HBG metal | Elecy | labour | SWR10860 | 2113 | M3 | 95085
113 | 2 | Excavation of pits in hard rock not requiring blasting. (In hard murram / rock boulders) 11 Mtrs PSCC Poles/ Box poles 0.75 M x 0.9 M x 1.95 M Ex of Hard pit w/o blast 0.75X0.9X1.95M | Elecy | labour | SWR11040 | 990.68 | EA | 1981.36
114 | 0.75 | Painting of sub-station structures with two coats of Aluminium paint using Aluminium paint 1st grade containing 3.6 kg of Aluminium paste for 18 liters of thinner 1st coat is to be applied before erection of sub-station structures and 2nd coat after stringing and half round welding including cost of paint, cost of brushes, labour charges etc., complete . Supply of material cost for First coat of 1st Grade Aluminium Paint, brushes etc. Sup Material for 1st coat Al. Painting. | Elecy | Supply | SMR40009 | 2181 | TO | 1635.75
115 | 0.75 | Painting of sub-station structures with two coats of Aluminium paint using Aluminium paint 1st grade containing 3.6 kg of Aluminium paste for 18 liters of thinner 1st coat is to be applied before erection of sub-station structures and 2nd coat after stringing and half round welding including cost of paint, cost of brushes, labour charges etc., complete. Labour charges for painting including scratching and cleaning of Sub-station structures of 1st coat of Aluminium Labour for 1st coat Al. Painting. | Elecy | labour | SWR10877 | 851 | TO | 638.25
116 | 0.75 | Painting of sub-station structures with two coats of Aluminium paint using Aluminium paint 1st grade containing 3.6 kg of Aluminium paste for 18 liters of thinner 1st coat is to be applied before erection of sub-station structures and 2nd coat after stringing and half round welding including cost of paint, cost of brushes, labour charges etc., complete. (*)Supply of material cost for Second coat of 1st Grade Aluminium Paint, brushes, etc. Sup Material for 2nd coat Al. Painting. | Elecy | Supply | SMR40010 | 1293 | TO | 969.75
117 | 0.75 | Painting of sub-station structures with two coats of Aluminium paint using Aluminium paint 1st grade containing 3.6 kg of Aluminium paste for 18 liters of thinner 1st coat is to be applied before erection of sub-station structures and 2nd coat after stringing and half round welding including cost of paint, cost of brushes, labour charges etc., complete. (*) Labour charges for painting including scratching and cleaning of Sub-station structures of 2nd coat of Aluminium Labour for 2nd coat Al. Painting. | Elecy | labour | SWR10879 | 482 | TO | 361.5
118 | 1 | Erection of pole in position, aligning and setting to work, fixing of cross arms and top clamps, earthing of supports, back filling with earth and stones properly ramming including transport of materials from road side to location excluding pit excavation Erect-12Meter Box pole | Elecy | labour | SWR11267 | 3901.37 | EA | 3901.37
119 | 2.22 | Mass concreting of supports erected with CC (1:4:8) using 40 mm, HB G metal including the cost of metal, sand, Cement and curing etc Mass concreting of supports incl. cement | Elecy | labour | SWR10356 | 6579 | M3 | 14605.38
120 | 1.16 | Plastering 2 coats, 20/16 mm (1:6)/(1:4) | Elecy | labour | SWR10862 | 373 | M2 | 432.68
121 | 2 | Painting of poles Paint of coping with 2 coats of white cement incl cost of paints etc. Ptg of coping with 2cts white cmnt inclu | Elecy | labour | SWR11089 | 48 | EA | 96
122 | 1 | Construction of DTR Plinth RCC Column type DTR Plinth of size 1'X1'X10',topslab 4'x4'x6" & beam size 4'X8'X8" upto 160KVA Column type DTR Plinth topslab 4'x4'x6" | Elecy | labour | SWR21843 | 25967.57 | EA | 25967.57
123 | 1 | LOADING of 50,63,75&100kva DTR | Elecy | labour | SWR10195 | 350 | EA | 350
124 | 1 | Transport of conductor drums, cable drums, fragile material such as kiosks, VCBs, control panels, current transformers, boosters, lightning arrestors, insulators, transformers, meters (which are less in weight and occupy more space) (excluding of loading unloading) Note: 1). It will be treated as full load of 10 MT and paid for 10 MT. 2). For 3 Ton vehicle : 50% of the following rates Transport of Cond Drum,VCBs>10 & <20Km | Elecy | labour | SWR11861 | 3299.7 | EA | 3299.7
125 | 1 | UNLOADING of 50,63,75&100kva DTR | Elecy | labour | SWR10513 | 280 | EA | 280
126 | 1 | Erection of DTR's including loading and Unloading DTR on the Structure/Plinth etc Erection of 3 Phase DTRs 63,75 & 100 KVA E/r 3ph DTR inclu L&Un-L,T&C on plinth | Elecy | labour | SWR20905 | 1650 | EA | 1650
127 | 1 | Erection of AB Switch and aligment complete Erection of 11KV 200A TT type AB Switch including fixing of cross angles and alignment complete | Elecy | labour | SWR20102 | 1813.49 | EA | 1813.49
128 | 1 | Erection of AB Switches, VCBs, LAs, PTs, CTs, DTRs etc Erect. of 11kv HG Fuseset incl earthing | Elecy | labour | SWR10395 | 740.52 | SET | 740.52
129 | 40 | Excavation & laying of UG Cable in Single Run Laying of XLPE UG cable including excavation of trench of size 450mm wide and 850mm for LT, 1050mm for 11 KV and 1200mm for 33 KV form road level, providing of DWC/GI pipes whereever required depth is not acquired as per the instructions of Engineer in Charge, the prorata basis rates to be adopted for 2 feet, 3feet depths and filling with sand 250mm above the cable and 50mm below the cable, laying of cable, placing 40mm shabad protective slabs, back filling the trench with earth, levelling and and removing the debris from the site inluding the cost of lead and lift etc.depth of the trench) LT -0.85 mts, 11 KV-1.05Mtrs & 33 KV - 1.20 mtrs. In Hard Gravel Soil / BC soil / Red earth / stone and earth mixed with fair boulders /Normal soil / CC/BT Road Lay-SR 11KV 3x185sqmm UG Cb HG/BC/CC/BT | Elecy | labour | SWR11920 | 465.46 | M | 18618.4
130 | 20 | Excavation & laying of UG Cable in Single Run Laying of XLPE UG cable including excavation of trench of size 450mm wide and 850mm for LT, 1050mm for 11 KV and 1200mm for 33 KV form road level, providing of DWC/GI pipes whereever required depth is not acquired as per the instructions of Engineer in Charge, the prorata basis rates to be adopted for 2 feet, 3feet depths and filling with sand 250mm above the cable and 50mm below the cable, laying of cable, placing 40mm shabad protective slabs, back filling the trench with earth, levelling and and removing the debris from the site inluding the cost of lead and lift etc.depth of the trench) LT -0.85 mts, 11 KV-1.05Mtrs & 33 KV - 1.20 mtrs. Raising of cable on already erected support with wooden / MS clamps and connecting it to over head line with cable jumpers including cost of required wooden cleats, lugs and bolts and nuts through GI pipe (excluding the cost of GI pipe) Raise-SR 11KV 3x185sqmm UG Cb on support | Elecy | labour | SWR11956 | 126.23 | M | 2524.6
131 | 2 | UG Cables Joints Making of Outdoor/Indoor End Termination OD/Idoor end termination 11kv 3x185 xlpe | Elecy | labour | SWR10390 | 2370.63 | EA | 4741.26
132 | 1 | Erection of LT distribution box including laying of LT cable from distribution box to LT OH line and DTR to distribution box including earthing of distribution box and crimping of lugs connecting of jumpers etc Erection of LT distribution box | Elecy | labour | SWR10674 | 1594.67 | EA | 1594.67
133 | 85 | Excavation & laying of UG Cable in Single Run Laying of XLPE UG cable including excavation of trench of size 450mm wide and 850mm for LT, 1050mm for 11 KV and 1200mm for 33 KV form road level, providing of DWC/GI pipes whereever required depth is not acquired as per the instructions of Engineer in Charge, the prorata basis rates to be adopted for 2 feet, 3feet depths and filling with sand 250mm above the cable and 50mm below the cable, laying of cable, placing 40mm shabad protective slabs, back filling the trench with earth, levelling and and removing the debris from the site inluding the cost of lead and lift etc.depth of the trench) LT -0.85 mts, 11 KV-1.05Mtrs & 33 KV - 1.20 mtrs. In Hard Gravel Soil / BC soil / Red earth / stone and earth mixed with fair boulders /Normal soil / CC/BT Road Lay-SR LT 3.5x185sqmm UG Cb HG/BC/CC/BT | Elecy | labour | SWR11923 | 377.63 | M | 32098.55
134 | 15 | Excavation & laying of UG Cable in Single Run Laying of XLPE UG cable including excavation of trench of size 450mm wide and 850mm for LT, 1050mm for 11 KV and 1200mm for 33 KV form road level, providing of DWC/GI pipes whereever required depth is not acquired as per the instructions of Engineer in Charge, the prorata basis rates to be adopted for 2 feet, 3feet depths and filling with sand 250mm above the cable and 50mm below the cable, laying of cable, placing 40mm shabad protective slabs, back filling the trench with earth, levelling and and removing the debris from the site inluding the cost of lead and lift etc.depth of the trench) LT -0.85 mts, 11 KV-1.05Mtrs & 33 KV - 1.20 mtrs. Raising of cable on already erected support with wooden / MS clamps and connecting it to over head line with cable jumpers including cost of required wooden cleats, lugs and bolts and nuts through GI pipe (excluding the cost of GI pipe) Raise-SR LT 3.5x185sqmm UG | Elecy | labour | SWR11959 | 85.43 | M | 1281.45
135 | 2 | UG Cables Joints Making of Outdoor/Indoor End Termination Supply & fixing of Oout Door/Indoor end termination LT 3 1/2 x185 Sqmm Cable OD/Idoor end termination LT 3 1/2 x 185 | Elecy | labour | SWR10765 | 968.9 | EA | 1937.8
136 | 1 | Supply and fixing of Substation board of size 3'x2.5' indicating the layout of switchyard Sup &fix of board ind Switchyard layout | Elecy | labour | SWR20032 | 1654 | EA | 1654
137 | 1 | Supply and fixing of safety instructions/Substation operation instruction board. Sup& fix safety inst/SS Op. inst board | Elecy | labour | SWR22090 | 2205 | EA | 2205
138 | 750 | Control Panels Supplying & fabrication erection of 6mm Checkerd plates as per the field conditions Supply,fabricati of 6mm Checkerd plates | Elecy | labour | SWR10873 | 83 | KG | 62250
139 | 1 | T & P Supply of Wall clock standard make | Elecy | supply | SMR40059 | 578 | EA | 578
140 | 1 | S-10ft Aluminium Ladder | Elecy | supply | SMR12378 | 1654 | EA | 1654
141 | 1 | Sup Alluminium Ladder for indoor works | Elecy | Supply | SMR40062 | 4410 | EA | 4410
142 | 30 | T & P Painting of Name Plates for any equipmen | Elecy | labour | SWR10963 | 122 | EA | 3660
143 | 1 | T & P Supply of Taparia Tool kit of Size 20”x10”x15” with tier arrangements Tool box with locking arrangement & key containing (1) Double Ended fix Spanner sets, (Ribbed) 6 x 7, 8 x 9, 10 x 11, 12 x 13, 14 x 15, 16 x 17, 18 x19, 20 x 22, 21 x 23, 24 x 27, 25 x28, 30 x 32, (2) Double Ended Ring Spanners sets, 6 x 7 , 8 x 9, 10 x 11, 12 x 13, 14 x 15. 16 x 17 , 18 x 19, 20 x 22 , 21 x 23, 24 x 27, 25 x28, 30 x 32 mm, (3) Adjustable Spanner 305 mm length least maximum opening 35mm chrome, (4) Pipe Wrench Length 350 mm 14”, (5) Soft faced Hammer with suitable handle 2 lb, (6) Hacksaw frame with metal handle heavy duty for 12" hacksaw blade with High Speed blade, (7) Insulated Screw drivers Transparent Green Handle Set Length 6”, 8” & 12”, (8) Star Screw Driver Transparent Green Handle Length 6”, (9) Insulated Wire Cutter, (10) Insulated Cutting Plier Length 8” with cable stripper insulated with thick C. A. sleeve confirming to IS: 4378 - 1990, (11) Long Nose Plier insulated with thick C.A. sleeve generally confirming to IS:3552-1989, (12) Tester type screw driver (special with neon bulb) generally confirm to IS: 5579- 1985 Grade:II handle yellow/ green colour overall length 130 mm, (13) Insulated Crimping Plier of all Taparia make. SupTaparia Tool kit complete as per Spec | Elecy | supply | SMR40063 | 4925 | SET | 4925
144 | 1 | T & P Sup Rechargeable LED torch light of Standard make | Elecy | supply | SMR40064 | 1733 | EA | 1733
145 | 1 | T & P Sup Steel almarah(61/2 X 3ft) Godrej | Elecy | supply | SMR40061 | 9818 | EA | 9818
146 | 1 | T & P Supply of Table (3x6ft) Godrej | Elecy | supply | SMR40057 | 6050 | EA | 6050
147 | 4 | T & P Supply of S type chairs (Godrej) | Elecy | supply | SMR40058 | 924 | EA | 3696
148 | 1 | T & P Sup Angle racks(18x36.6inches) Godrej | Elecy | supply | SMR40060 | 1733 | EA | 1733
149 | 1 | T & P Supply of Hack saw (12 inches) | Elecy | supply | SMR40065 | 289 | EA | 289
150 | 4 | Sup Earth Rods (8ft) Screw & clamp type | Elecy | supply | SMR40066 | 578 | EA | 2312
151 | 2 | Supply of Hand Gloves | Elecy | supply | SMR40067 | 289 | SET | 578
152 | 12 | SupRubber mats( 6'x3')size fo indoorSS | Elecy | supply | SMR40068 | 1386 | EA | 16632
153 | 1 | Biometric Time attendence System & Telecom Sup Stand basic cell phone with charger | Elecy | supply | SMR40069 | 1386 | EA | 1386
154 | 14 | Supply of Danger boards with clamps | Elecy | supply | SMR40070 | 116 | EA | 1624
155 | 2 | Supply of Materials Fire bucket stand with 3 buckets (8 -10 ltr capacity) Sup Fire Buckets Stand with Buckets | Elecy | supply | SMR40088 | 1386 | SET | 2772
156 | 2 | Room fire extinguisher (2 ltrs capacity) for control room Sup Fire Extinguisher for Control Room | Elecy | supply | SMR40089 | 4620 | EA | 9240
157 | 4 | Sup TrollyMounted Co2 (6.5Kgs) Cylinders(IS-2878) | Elecy | supply | SMR40087 | 9240 | EA | 36960
158 | 6 | Supply of Safety Helmet of standard make | Elecy | supply | SMR40071 | 231 | EA | 1386
159 | 8 | Supply of LC Boards | Elecy | supply | SMR40072 | 116 | EA | 928
160 | 4 | Supply of Gum Boots | Elecy | supply | SMR40073 | 693 | EA | 2772
161 | 1 | Supply of 5000v megger | Elecy | supply | SMR40074 | 13860 | EA | 13860
162 | 1 | Supply of Earth megger (1000v) | Elecy | supply | SMR40075 | 8085 | EA | 8085
163 | 1 | Supply of Digital clamp meter. | Elecy | supply | SMR40076 | 2888 | EA | 2888
164 | 1 | Name board of the 33/11kV Sub-Station(As per Standard Specification) Sup 33/11kv S.S Permanent name board | Elecy | supply | SMR40086 | 10238 | EA | 10238
165 | 800 | Supply of Hot dip galvanized/zinc coated bolts & nuts including spring washers, pack washers and flat washers etc. S-Hot dip gal./Zinc bolts & nuts washer | Elecy | supply | SMR12488 | 90 | KG | 72000
166 | 4 | Excavation of pits in hard rock not requiring blasting. (In hard murram / rockboulders) 8.0Mtrs PSCC Poles 0.76 M x 0.76M x 1.52M (2.6" x 2.6" x 5.0') 0.88 cum Ex of Hard pit w/o blast 0.76X0.76X1.52M | Elecy | labour | SWR11037 | 793 | EA | 3172
167 | 1 | Painting of sub-station structures with two coats of Aluminium paint using Aluminium paint 1st grade containing 3.6 kg of Aluminium paste for 18 liters of thinner 1st coat is to be applied before erection of sub-station structures and 2nd coat after stringing and half round welding including cost of paint, cost of brushes, labour charges etc., complete Supply of material cost for First coat of 1st Grade Aluminium Paint, brushes etc. Sup Material for 1st coat Al. Painting. | Elecy | supply | SMR40009 | 2181 | TO | 2181
168 | 1 | Painting of sub-station structures with two coats of Aluminium paint using Aluminium paint 1st grade containing 3.6 kg of Aluminium paste for 18 liters of thinner 1st coat is to be applied before erection of sub-station structures and 2nd coat after stringing and half round welding including cost of paint, cost of brushes, labour charges etc., completeLabour charges for painting including scratching and cleaning of Sub-station structures of 1st coat of Aluminium Labour for 1st coat Al. Painting. | Elecy | labour | SWR10877 | 851 | TO | 851
169 | 1 | Painting of sub-station structures with two coats of Aluminium paint using Aluminium paint 1st grade containing 3.6 kg of Aluminium paste for 18 liters of thinner 1st coat is to be applied before erection of sub-station structures and 2nd coat after stringing and half round welding including cost of paint, cost of brushes, labour charges etc., complete (*)Supply of material cost for Second coat of 1st Grade Aluminium Paint, brushes, etc. Sup Material for 2nd coat Al. Painting. | Elecy | supply | SMR40010 | 1293 | TO | 1293
170 | 1 | Painting of sub-station structures with two coats of Aluminium paint using Aluminium paint 1st grade containing 3.6 kg of Aluminium paste for 18 liters of thinner 1st coat is to be applied before erection of sub-station structures and 2nd coat after stringing and half round welding including cost of paint, cost of brushes, labour charges etc., complete (*) Labour charges for painting including scratching and cleaning of Sub-station structures of 2nd coat of Aluminium . Labour for 2nd coat Al. Painting. | Elecy | labour | SWR10879 | 482 | TO | 482
171 | 3.51 | Mass concreting of supports erected with CC (1:4:8) using 40 mm, HB G metal including the cost of metal, sand, Cement and curing etc. Mass concreting of supports incl. cement | Elecy | labour | SWR10356 | 6579 | M3 | 23092.29
172 | 2.31 | Plastering 2 coats, 20/16 mm (1:6)/(1:4) | Elecy | labour | SWR10862 | 373 | M2 | 861.63
173 | 4 | Painting of poles Paint of coping with 2 coats of white cement incl cost of paints etc. Ptg of coping with 2cts white cmnt inclu | Elecy | labour | SWR11089 | 48 | EA | 192
174 | 5 | Erection of pole in position, aligning and setting to work, fixing of cross arms and top clamps, earthing of supports, back filling with earth and stones properly ramming including transport of materials from road side to location excluding pit excavation Erection of RS Joists 150x75/175 x 85 mm | Elecy | labour | SWR10346 | 1934 | EA | 9670
175 | 5760 | S-RS Joist Grider Pole (150x150mm) | Elecy | Supply | SMR12302 | 59.25 | KG | 341280
176 | 5063 | S- MS Channel 100x50mm | Elecy | Supply | SMR22745 | 57.45 | KGS | 290869.35
177 | 13 | S-33KV 800A DB Break AB Switch | Elecy | Supply | SMR12315 | 40658.78 | EA | 528564.14
178 | 10120 | S-RS Joist Grider Pole (150x150mm) | Elecy | Supply | SMR12302 | 59.25 | KG | 599610
179 | 5588 | S- MS Channel 100x50mm | Elecy | Supply | SMR22745 | 57.45 | KGS | 321030.6
180 | 21 | S-11KV 800A DB Break AB Switch | Elecy | Supply | SMR12316 | 30847.46 | EA | 647796.66
181 | 3 | S-11KV 400A DB Break AB Switch | Elecy | Supply | SMR12317 | 18150 | EA | 54450
182 | 3275 | S-MS Flat 75x8mm | Elecy | Supply | SMR12321 | 56.42 | KG | 184775.5
183 | 2995 | S-MS Flat 50x6mm | Elecy | Supply | SMR12322 | 56.5 | KG | 169217.5
184 | 750 | S-RS Joist Pole (175x85mm) | Elecy | Supply | SMR12303 | 60.75 | KG | 45562.5
185 | 1 | S-11KV 200A Tilting Type AB Switch | Elecy | Supply | SMR12318 | 8991 | EA | 8991
186 | 1 | S-11KV HG FuseSet for StationTransformer | Elecy | Supply | SMR12324 | 1974 | EA | 1974
187 | 1 | S-LT Distribution Box (SMC) | Elecy | Supply | SMR25200 | 7797 | EA | 7797
188 | 2 | S-11KV 3x185 Heat Shble O/d End Term Kit | Elecy | Supply | SMR25201 | 1182.97 | EA | 2365.94
189 | 40 | S-LT 1Core 120Ssqmm XLPE Al. Cable | Elecy | Supply | SMR25030 | 3118.66 | M | 124746.4
190 | 1000 | S-RS Joist Pole (175x85mm) | Elecy | Supply | SMR12303 | 60.75 | KG | 60750
191 | 100 | S-LT XLPE Cable 3 1/2 C 185 sqmm | Elecy | Supply | SMR25204 | 547 | M | 54700
192 | 2 | 33/11kv S.S Erection of AC&DC Panel | Elecy | labour | SWR20025 | 7871.85 | SET | 15743.7
193 | 2 | Fabrication of 175x85/150x75mm RS joist | Elecy | labour | SWR10642 | 512.55 | EA | 1025.1
sub total | [7 empty] | 7278660.7466
194 | 4.2 | Survey line & cable including peg mark & tree clear | Elecy | labour | SWR22092 | 765 | KM | 3213
195 | 35 | Supply of M+3 Tower (GALVANISED) | Elecy | supply | SMR11683 | 140674.3 | EA | 4923600.5
196 | 37 | Supply of material for Extension of 3Mtrs for M+3 (Galvanized) | Elecy | supply | SMR11684 | 28520.64 | EA | 1055263.68
197 | 166.32 | Excavation of pits in hard rock not requiring blasting. (In hard murram / rock boulders) (other than SS) Earth work excav hard rock bould <3cum | Elecy | labour | SWR10856 | 1318.35 | M3 | 219267.972
198 | 35 | Erection of M+3 Tower GALVANISED | Elecy | labour | SWR11850 | 64576 | EA | 2260160
199 | 37 | Erection of Extension of 3M for M+3 Tower GALVANISED | Elecy | labour | SWR11851 | 5168.95 | EA | 191251.15
200 | 4 | Loading of Conductor drums | Elecy | labour | SWR10191 | 202 | EA | 808
201 | 2 | Transport of conductor drums, cable drums, fragile material such as kiosks, VCBs, control panels, current transformers, boosters, lightning arrestors, insulators, transformers, meters (which are less in weight and occupy more space) (excluding of loading unloading) Note: 1). It will be treated as full load of 10 MT and paid for 10 MT. 2). For 3 Ton vehicle : 50% of the following rates Transport of Cond Drum,VCBs >10 & <20Km | Elecy | labour | SWR11861 | 3299.7 | EA | 6599.4
202 | 4 | Unloading of Conductor drums | Elecy | labour | SWR10509 | 100 | EA | 400
203 | 4.2 | Stringing 100sqmm 33/11kv Line 3 Cond SC Paving out and stringing of conductor by providing temporary stays, tensioning, sagging correctly, fixing strain points, transferring to pin points binding, keeping stifner, rectification of poles, guys and jumpering etc., including transport of material from road side to location with 100 Sqmm Single Circuit (3 Conductors) | Elecy | labour | SWR10366 | 13856.7 | KM | 58198.14
204 | 39 | Formation of Cut point for 33 KV Single Circuit line excluding pole erection and stays Horizontal Cut point for 33 KV line | Elecy | labour | SWR10981 | 1791.12 | EA | 69853.68
205 | 35 | Numbering of poles including cost of paint | Elecy | labour | SWR10378 | 32 | EA | 1120
206 | 7 | Loading of 11/33KV XLPE UG Cable for all sizes | Elecy | labour | SWR11230 | 1024 | DR | 7168
207 | 4 | Transport of conductor drums, cable drums, fragile material such as kiosks, VCBs,control panels, current transformers, boosters, lightning arrestors, insulators, transformers, meters (which are less in weight and occupy more space) (excludingof loading unloading) Transport of Cond Drum,VCBs upto 10Km | Elecy | labour | SWR11860 | 2720.34 | EA | 10881.36
208 | 7 | Unloading of 11/33KV XLPE UG Cable all sizes | Elecy | labour | SWR11231 | 1024 | DR | 7168
209 | 40 | Lay-DR 33KV 3x400sqmm UG Cb CC/BT Compsr Laying of XLPE UG cable Double Run including excavation of trench of size 600mm wide and 850mm for LT, 1050mm for 11 KV and 1200mm for 33 KV from road level and cable separation with machine cut bricks horizontally for every 3 meters , providing of DWC/GI pipes wherever required depth is not acquired as per the instructions of Engineer in Charge, the prorata basis rates to be adopted for 2 feet, 3feet depths and filling with sand 250mm above the cable and 50mm below the cable, laying of cable, placing 40mm shabad protective slabs, back filling the trench with earth, levelling and removing the debris from the site inluding the cost of lead and lift etc.. (Second cable laying cost not Included) depth of the trench LT-0.85 mts, 11 KV-1.05Mtrs & 33 KV - 1.20 mtrs. Along the CC / BT multi layer road requiring compressor of 33KV 3x400 sqmm cable | Elecy | labour | SWR11980 | 1388.84 | M | 55553.6
210 | 130 | Lay-DR 33KV 3x400sqmm UG Cb CC/BT RdCrsg Laying of XLPE UG cable Double Run including excavation of trench of size 600mm wide and 850mm for LT, 1050mm for 11 KV and 1200mm for 33 KV from road level and cable separation with machine cut bricks horizontally for every 3 meters , providing of DWC/GI pipes wherever required depth is not acquired as per the instructions of Engineer in Charge, the prorata basis rates to be adopted for 2 feet, 3feet depths and filling with sand 250mm above the cable and 50mm below the cable, laying of cable, placing 40mm shabad protective slabs, back filling the trench with earth, levelling and removing the debris from the site inluding the cost of lead and lift etc.. (Second cable laying cost not Included) depth of the trench LT-0.85 mts, 11 KV-1.05Mtrs & 33 KV - 1.20 mtrs. Across the CC/ BT road crossing multi layer road requiring compressor (excluding the cost of Hume pipe) of 33KV 3x400 sqmm cable | Elecy | labour | SWR11988 | 1587.07 | M | 206319.1
211 | 200 | Laying of 33kV UG 2Run in Hard rock. Laying of 33KV XLPE UG cable Double Run of Size in Hard Rock(1.2*0.5x1=0.6cum) | Elecy | labour | SWR11002 | 1430 | RMT | 286000
212 | 370 | Laying of 2nd Cable in Excavated Trench | Elecy | labour | SWR10988 | 204.1 | M | 75517
213 | 8 | Supply of 33KV 1x630Sqmm OD Unit EndTermtn | Elecy | supply | SMR12474 | 4200 | EA | 33600
214 | 8 | Installation of 33KV 1x630Sqmm OD Unit EndTermtn | Elecy | labour | SWR12474 | 4000 | EA | 32000
215 | 2 | Supply&Erec of CI earth Pipe as per APTRANSCO Excavation of earth pit, supply of cast iron pipe with flange on one end (as per ISS7181/86) of nominal dia 125mm and 2.75 meters long in side the pit including supply and fixing RCC collars 0.75 meter dia (OD), 50mm thick and 0.60meters long complete as per APTRANSCO standards. | Elecy | labour | SWR10924 | 9804 | EA | 19608
216 | 170 | Lay-4 SC 33KV 630sqmm UG Cb HG/BC/RE/NS Laying of 4No's single core 630 sqmm UG cable (Single Circuit with one spare cable) including excavation of trench of size 0.7 Mtrs width and 1.2 Mtrs depth from road level, providing of DWC/GI pipes whereever required depth is not acquired as per the instructions of Engineer in Charge and filling with sand 250mm above the cable and 50mm below the cable, laying of cable, placing 40mm shabad protective slabs, back filling the trench with earth, levelling and and removing the debris from the site inluding the cost of lead and lift etc. In Hard Gravel Soil / BC soil / Red earth / stone and earth mixed with fair boulders / Normal soil | Elecy | labour | SWR12110 | 2463.3 | M | 418761
217 | 140 | Raising of SR 33KV 1x630sqmm UG Cb on Support | Elecy | labour | SWR12448 | 133 | M | 18620
218 | 186 | Supply of 6" B Class GI pipe 5mm thck 20Kg/M | Elecy | supply | SMR40081 | 1044 | M | 194184
219 | 60 | Supply of 4" BClass GI pipe 3.65mm thck 12.2Kg/M | Elecy | supply | SMR40080 | 740 | M | 44400
220 | 80 | Supply of 250 mm Hume pipe of class NP3 Supply of 250 mm Hume pipe of class NP3 with compresive strength of 35N/mm2 for 28 days curing,barewall thickness of 30mm,1.25kG linear/meter and withstanding capability of 22.50KN/linear meter as per IS 458-1993. | Elecy | supply | SMR40077 | 363 | M | 29040
221 | 16 | Making 33 KV 3x400 Sqmm Cable Out Door/Indoor end termination TerminationOD/Idoor end termination 33kv 3x400 xlpe | Elecy | labour | SWR10387 | 2764.76 | EA | 44236.16
222 | 4 | Straight through joint 33kv 3x400 xlpe Making of 33KV 3x400 sqmm straight throught joints | Elecy | labour | SWR10382 | 5700.78 | EA | 22803.12
223 | 128 | Raising of double run cable on already erected support with wooden / MS clamps and connecting it to over head line with cable jumpers including cost of required wooden cleats, lugs and bolts and nuts through GI pipe (excluding the cost of GI pipe) Raiseing DR 33KV 3x400sqmm UG Cb on support | Elecy | labour | SWR12004 | 323.85 | M | 41452.8
224 | 130 | Consult charg for providng traffic diver Consultation charges for providing traffic diversions and meeting other exegencies for execution of work during late night hours and wee hours. | Elecy | labour | SWR21903 | 30 | M | 3900
225 | 14 | Fabrication of 175x85/150x75mm RS joist Fabrication of 175x85/150x75mm RS joist pieces upto 12.5 meters length by welding joint together by means of 50x6mm flat and MS channel on either side including the cost of consumable. | Elecy | labour | SWR10642 | 512.55 | EA | 7175.7
226 | 7 | EXCAV OF PIT HARD 0.75 Mx0.9 Mx1.95 M Excavation of pits in hard rock requiring blasting. (other than SS) 11Mtrs PSCC Pole/ Box poles 0.75 M x 0.9 M x 1.95 M | Elecy | labour | SWR10113 | 1326 | EA | 9282
227 | 5 | Erection of 9/10/11Meter Box pole Erection of Box pole 9/10/11 Mtr pole in position, aligning and setting to work, fixing of cross arms and top clamps, earthing of supports, back filling with earth and stones properly ramming including transport of materials from road side to location excluding pit excavation. | Elecy | labour | SWR11266 | 2643.83 | EA | 13219.15
228 | 1 | Erect-33KV DP Structure with RS Joist Assembly and erection of 33 KV DP Structure with 175x85/150x75mm RS joist as per specification which includes fixing of top channels and cross bracings, transport of all materials from road side to the location, earthing, back filling with earth ramming etc excluding pit excavation and concreting. | Elecy | labour | SWR11276 | 5670 | SET | 5670
229 | 42 | Earthing for raisers of SS Flat 50x6 mm. Fabrication and connecting to risers from earth mat to structures, equipment, marshalling boxes, electrical panels, PLCC panels, fencing posts etc with M.S./ G.I. Flat 50x6mm / 50 x 8 mm ( Above ground) | Elecy | labour | SWR10919 | 41 | RMT | 1722
230 | 9.21 | Mass concreting of supports incl. cement Mass concreting of supports erected with CC (1:4:8) using 40 mm, HB G metal including the cost of metal, sand, Cement and curing etc | Elecy | labour | SWR10356 | 6579 | M3 | 60592.59
231 | 0.217 | Coping & Muffing-Iron Pole Coping of 1.5'x1.5'x1 with 1:8 slope Using form boxes (0.031Cumt.) | Elecy | labour | SWR11890 | 3893 | M3 | 844.781
232 | 6 | Supply of GI eath pipe with 40 mm dia,3mm thcikness with 2.0 M Length | Elecy | supply | SMR11480 | 698 | EA | 4188
233 | 2 | Supply of CI eath pipe with 80mm dia,2.0 M Length | Elecy | supply | SMR11483 | 2789 | EA | 5578
234 | 8 | ERECT. OF LINES-Providing of earthing Providing of earthing with excavation of earth pit (0.6 x0.6x2.4 Mts.) duly filling with bentonite, earth , running of earth wire etc., complete, including cost of bentonite and excluding cost of RCC collar of size 0.75M dia x 0.5 M height | Elecy | labour | SWR10357 | 1234.2 | EA | 9873.6
235 | 8 | ERECT. OF LINES-Providing of RCC collar Providing of RCC Collar guarding to the existing earth pits with damaged masonry including dismantling and removing of existing masonry and fixing the RCC collar of 0.60 M dia X 0.50 M height | Elecy | labour | SWR10359 | 386 | EA | 3088
236 | 4 | Painting of feeder name on support including cost of paint | Elecy | labour | SWR12101 | 53 | EA | 212
237 | 300 | Supply of GI Bolts & Nuts etc | Elecy | supply | SMR11488 | 117.5 | KG | 35250
238 | 7.87 | Painting of sub-station structures with two coats of Aluminium paint using Aluminium paint 1st grade containing 3.6 kg of Aluminium paste for 18 liters of thinner 1st coat is to be applied before erection of sub-station structures and 2nd coat after stringing and half round welding including cost of paint, cost of brushes, labour charges etc., complete Supply of material cost for First coat of 1st Grade Aluminium Paint, brushes etc. Sup Material for 1st coat Al. Painting. | Elecy | supply | SMR40009 | 2181 | TO | 17164.47
239 | 7.87 | Painting of sub-station structures with two coats of Aluminium paint using Aluminium paint 1st grade containing 3.6 kg of Aluminium paste for 18 liters of thinner 1st coat is to be applied before erection of sub-station structures and 2nd coat after stringing and half round welding including cost of paint, cost of brushes, labour charges etc., completeLabour charges for painting including scratching and cleaning of Sub-station structures of 1st coat of Aluminium Labour for 1st coat Al. Painting. | Elecy | labour | SWR10877 | 851 | TO | 6697.37
240 | 7.87 | Painting of sub-station structures with two coats of Aluminium paint using Aluminium paint 1st grade containing 3.6 kg of Aluminium paste for 18 liters of thinner 1st coat is to be applied before erection of sub-station structures and 2nd coat after stringing and half round welding including cost of paint, cost of brushes, labour charges etc., complete (*)Supply of material cost for Second coat of 1st Grade Aluminium Paint, brushes, etc. Sup Material for 2nd coat Al. Painting. | Elecy | supply | SMR40010 | 1293 | TO | 10175.91
241 | 7.87 | Painting of sub-station structures with two coats of Aluminium paint using Aluminium paint 1st grade containing 3.6 kg of Aluminium paste for 18 liters of thinner 1st coat is to be applied before erection of sub-station structures and 2nd coat after stringing and half round welding including cost of paint, cost of brushes, labour charges etc., complete (*) Labour charges for painting including scratching and cleaning of Sub-station structures of 2nd coat of Aluminium . Labour for 2nd coat Al. Painting. | Elecy | labour | SWR10879 | 482 | TO | 3793.34
242 | 168 | Fix-Side/Cross Arm incl strut fr 33KV Fixing of Side Arm along with Cross Arm including angle strut up to 5 feet for 33KV | Elecy | labour | SWR11270 | 486 | EA | 81648
243 | 1 | Erection of 33kv ABSwitch including alignment and earthing | Elecy | labour | SWR10392 | 4500 | EA | 4500
244 | 180 | Laying of earth mat,excavation 25x3mm Laying of earth mat including excavation of trenches of depth 600mm, welding, connecting to equipment and connecting lightning shield to earth mat and earthing of fence posts, drilling and connecting earth rods including connecting cast iron pipes with the following sizes of MS Flats /GI Flats. including fabrication GI Flat 25 x 3 mm (including material) | Elecy | labour | SWR10921 | 68 | RMT | 12240
245 | 3 | LOADING of 33 KV10 KA LAs | Elecy | labour | SWR10266 | 41 | EA | 123
246 | 3 | UNLOADING of 33 KV10 KA | Elecy | labour | SWR10584 | 35 | EA | 105
247 | 1 | Erection of AB Switches, VCBs, LAs, PTs, CTs, DTRs etc Erection of 33 KV LAS station/Line type including earthing | Elecy | labour | SWR10396 | 880 | SET | 880
248 | 1 | Painting of sub-station structures with two coats of Aluminium paint usingAluminium paint 1st grade containing 3.6 kg of Aluminium paste for 18 liters of thinner 1st coat is to be applied before erection of sub-station structures and 2ndcoat after stringing and half round welding including cost of paint, cost of brushes, labour charges etc., complete. Painting of operating rods of 33kV, 11kV AB switches withpost office red colour (including cost of paint) Painting AB switch OP rods with PO red | Elecy | labour | SWR10881 | 142 | EA | 142
249 | 1 | Making of coil earthing pole with 8mm GI wireNut&Bolts for AB Switch AB Switch Coil Earthing GI No. 8 Wire | Elecy | labour | SWR12331 | 146.63 | EA | 146.63
250 | 64 | Fab Back clamps with 50 x 6 mm MS Flat Fabrication of materials including 2 coats of Red oxide painting Back clamps with 50 x 6 mm MS Flat | Elecy | labour | SWR10320 | 15 | EA | 960
251 | 168 | Cutting Charges for MS chanl 100x50mm | Elecy | labour | SWR10294 | 10 | EA | 1680
252 | 560 | FABR-Drilling of holes upto 20 mm dia 4 Drilling of holes upto 20 mm dia using power drills MS Channel, Angles and flat | Elecy | labour | SWR10307 | 4 | EA | 2240
253 | 105 | Laying of earth mat,excavation 25x3mm Laying of earth mat including excavation of trenches of depth 600mm, welding,connecting to equipment and connecting lightning shield to earth mat and earthingof fence posts, drilling and connecting earth rods including connecting cast iron pipes with the following sizes of MS Flats /GI Flats. including fabrication. GI Flat 25 x 3 mm (including material) | Elecy | labour | SWR10921 | 68 | RMT | 7140
254 | 1 | CAD Drawing per pole upto 10KM Submission of auto CAD Drawing as per pole schedule (Detailed survey and sketch) Up to 10 km | Elecy | labour | SWR12104 | 6000 | LS | 6000
255 | 5 | S&E-Smart RFID marker | Elecy | labour | SWR25089 | 2745 | EA | 13725
256 | 64 | Labour for Fixing of all types of clamps | Elecy | labour | SWR10917 | 65 | EA | 4160
257 | 4 | Supply of 33KV3x400Sqmm Straight thr kit | Elecy | Supply | SMR22223 | 24151 | EA | 96604
258 | 16 | Supply of 33KV 3x400Sqmm O/D End Kit | Elecy | Supply | SMR22222 | 4554 | EA | 72864
259 | 3500 | S-RS Joist Pole (175x85mm) | Elecy | Supply | SMR12303 | 60.75 | KG | 212625
260 | 250 | S-MS Flat 50x6mm | Elecy | Supply | SMR12322 | 56.5 | KG | 14125
261 | 4120 | S- MS Channel 100x50mm | Elecy | Supply | SMR22745 | 57.45 | KGS | 236694
262 | 1 | S-33KV 800A DB Break AB Switch | Elecy | Supply | SMR12315 | 40658.78 | EA | 40658.78
11344734.983
263 | 300 | Excavation & laying of UG Cable (Six Run ) Laying of LT UG Cable Laying of XLPE UG cable Six Run including excavation of trench of size 1050mm wide to 1200mm wide as per the site conditions and 850mm for LT, 1050mm for 11 KV and 1200mm for 33 KV from road level and cable separation with machine cut bricks horizontally for every 3 meters , providing of DWC/GI pipes wherever required depth is not acquired as per the instructions of Engineer in Charge, the prorata basis rates to be adopted for 2 feet, 3feet depths and filling with sand 250mm above the cable and 50mm below the cable, laying of cable, placing 40mm shabad protective slabs, back filling the trench with earth, levelling and removing the debris from the site inluding the cost of lead and lift etc.. (Second,third or more cable laying cost not Included) depth of the trench LT-0.85 mts, 11 KV-1.05Mtrs & 33 KV - 1.20 mtrs. In Hard Gravel Soil / BC soil / Red earth / stone and earth mixed with fair boulders / Normal soil/CC Lay-6R 11KV 3x300sqmm UG Cb CC/BT Compsr | Elecy | labour | SWR12070 | 2173.88 | M | 652164
264 | 150 | Excavation & laying of UG Cable (Six Run ) Laying of LT UG Cable Laying of XLPE UG cable Six Run including excavation of trench of size 1050mm wide to 1200mm wide as per the site conditions and 850mm for LT, 1050mm for 11 KV and 1200mm for 33 KV from road level and cable separation with machine cut bricks horizontally for every 3 meters , providing of DWC/GI pipes wherever required depth is not acquired as per the instructions of Engineer in Charge, the prorata basis rates to be adopted for 2 feet, 3feet depths and filling with sand 250mm above the cable and 50mm below the cable, laying of cable, placing 40mm shabad protective slabs, back filling the trench with earth, levelling and removing the debris from the site inluding the cost of lead and lift etc.. (Second,third or more cable laying cost not Included) depth of the trench LT-0.85 mts, 11 KV-1.05Mtrs & 33 KV - 1.20 mtrs. Along the CC / BT multi layer road requiring compressor Lay-DR 11KV 3x300sqmm UG Cb CC/BT Compsr | Elecy | labour | SWR11981 | 1264.64 | M | 189696
265 | 1950 | Lay-2nd Cable in Excavated Trench | Elecy | labour | SWR10988 | 204.1 | M | 397995
266 | 28 | OD/Idoor end termination 11kv 3x300 xlpe | Elecy | labour | SWR10391 | 2370.63 | EA | 66377.64
267 | 6 | Straight through joint 11kv 3x300 xlpe | Elecy | labour | SWR10386 | 3725.45 | EA | 22352.7
268 | 210 | Raising of double run cable on already erected support with wooden / MS clamps and connecting it to over head line with cable jumpers including cost of required wooden cleats, lugs and bolts and nuts through GI pipe (excluding the cost of GI pipe) Raise-DR 11KV 3x300sqmm UG Cb on support | Elecy | labour | SWR12005 | 275.4 | M | 57834
269 | 150 | Laying of earth mat,excavation 25x3mm Laying of earth mat including excavation of trenches of depth 600mm, welding, connecting to equipment and connecting lightning shield to earth mat and earthing of fence posts, drilling and connecting earth rods including connecting cast iron pipes with the following sizes of MS Flats /GI Flats. including fabrication GI Flat 25 x 3 mm (including material) | Elecy | labour | SWR10921 | 68 | RMT | 10200
270 | 14 | Supply of GI eath pipe with 40 mm dia,3mm thcikness with 2.0 M Length | Elecy | supply | SMR11480 | 698 | EA | 9772
271 | 14 | ERECT. OF LINES-Providing of earthing Providing of earthing with excavation of earth pit (0.6 x0.6x2.4 Mts.) duly filling with bentonite, earth , running of earth wire etc., complete, including cost of bentonite and excluding cost of RCC collar of size 0.75M dia x 0.5 M height | Elecy | labour | SWR10357 | 1234.2 | EA | 17278.8
272 | 14 | ERECT. OF LINES-Providing of RCC collar Providing of RCC Collar guarding to the existing earth pits with damaged masonry including dismantling and removing of existing masonry and fixing the RCC collar of 0.60 M dia X 0.50 M height | Elecy | labour | SWR10359 | 385 | EA | 5390
273 | 150 | S-4" BClass GI pipe 3.65mm thck 12.2Kg/M | Elecy | supply | SMR40080 | 740 | M | 111000
274 | 3 | LOADING of Conductor drums | Elecy | labour | SWR10191 | 202 | EA | 606
275 | 2 | Transport of conductor drums, cable drums, fragile material such as kiosks, VCBs, control panels, current transformers, boosters, lightning arrestors, insulators, transformers, meters (which are less in weight and occupy more space) (excluding of loading unloading) Note: 1). It will be treated as full load of 10 MT and paid for 10 MT. 2). For 3 Ton vehicle : 50% of the following rates Transport of Cond Drum,VCBs>10 & <20Km | Elecy | labour | SWR11861 | 3299.7 | EA | 6599.4
276 | 3 | UNLOADING of Conductor drums | Elecy | labour | SWR10509 | 100 | EA | 300
277 | 110 | Erection of OH Lines including AB Cable (33KV, 11KV, LT) Erection of pole in position, aligning and setting to work, fixing of cross arms and top clamps, earthing of supports, back filling with earth and stones properly ramming including transport of materials from road side to location excluding pit excavation Errection of 11 M long PSCC pole | Elecy | labour | SWR10978 | 4336.85 | EA | 477053.5
278 | 20 | Erection of OH Lines including AB Cable (33KV, 11KV, LT) Erection of pole in position, aligning and setting to work, fixing of cross arms and top clamps, earthing of supports, back filling with earth and stones properly ramming including transport of materials from road side to location excluding pit excavation Erec of 9.1 Mts PSCC poles for stuts | Elecy | labour | SWR11083 | 2400 | EA | 48000
279 | 20 | Excavation of pits in hard rock requiring blasting. (other than SS) 9.1Mtrs PSCC Pole 0.76 M x 0.76M x 1.83M (2.6" x 2.6" x 6.0") EXCAV. OF PIT HARD(2.6" x 2.6" x 6.0") | Elecy | labour | SWR10112 | 1770 | EA | 35400
280 | 50 | EXCAV OF PIT HARD 0.75 Mx0.9 Mx1.95 M Excavation of pits in hard rock requiring blasting. (other than SS) 11Mtrs PSCC Pole/ Box poles 0.75 M x 0.9 M x 1.95 M | Elecy | labour | SWR10113 | 1326 | EA | 66300
281 | 201.466 | Mass concreting of supports erected with CC (1:4:8) using 40 mm, HB G metal including the cost of metal, sand, Cement and curing etc. Including the cost of cement | Elecy | labour | SWR10356 | 6579 | M3 | 1325444.814
282 | 4.867 | Coping & Muffing-Iron Pole Coping of 1.5'x1.5'x1 with 1:8 slope Using form boxes (0.031Cumt.) | Elecy | labour | SWR11890 | 3893 | M3 | 18947.231
283 | 7 | Erection of AB Switch and aligment complete Erection of 11KV 400/200A Conventional type AB Switch including fixing of cross angles and alignment complete Erection of 11kv ABSwitch incl earthing | Elecy | labour | SWR10393 | 3200 | EA | 22400
284 | 2.4 | Paving out and stringing of conductor by providing temporary stays, tensioning, sagging correctly, fixing strain points, transferring to pin points binding, keeping stifner, rectification of poles, guys and jumpering etc., including transport of material from road side to location. Stringing 100sqmm 33/11kv Line 3 Cond SC | Elecy | labour | SWR10366 | 13856.7 | KM | 33256.08
285 | 0.5 | Paving out and stringing of conductor by providing temporary stays, tensioning, sagging correctly, fixing strain points, transferring to pin points binding, keeping stifner, rectification of poles, guys and jumpering etc., including transport of material from road side to location. Stringing 100sqmm 33/11kv Line 6 Cond DC | Elecy | labour | SWR10704 | 26255.98 | KM | 13127.99
286 | 16 | Formation of Cut point for 11 KV Single Circuit line excluding pole erection and stays Formatn of Horiz Cut point for 11KV line | Elecy | labour | SWR10653 | 1435.81 | EA | 22972.96
287 | 4 | Formation of Cut point for 11 KV Double circuit line excluding pole erection and stays | Elecy | labour | SWR10467 | 2241.76 | EA | 8967.04
288 | 42 | Fabrication of materials including 2 coats of Red oxide painting Fab Back clamps with 50 x 6 mm MS Flat | Elecy | labour | SWR10320 | 15 | EA | 630
289 | 65 | 11KV side arm 75x40mm Channel 65x65x6mm Angle-Fabrication | Elecy | labour | SWR11720 | 100 | EA | 6500
290 | 65 | Cutting Charges for MS chanl 100x50mm | Elecy | labour | SWR10294 | 10 | EA | 650
291 | 195 | FABR-Drilling of holes upto 20 mm dia 4 Drilling of holes upto 20 mm dia using power drills MS Channel, Angles and flat | Elecy | labour | SWR10307 | 4 | EA | 780
292 | 10 | S-M+3 Tower GALV | Elecy | supply | SMR11683 | 140674.3 | EA | 1406743
293 | 10 | Supply of material for Extension of 3Mtrs for M+3 (Galvanized) S-Mat. for Extn of M+3 Tower by 3M GALV | Elecy | supply | SMR11684 | 28520.64 | EA | 285206.4
294 | 47.52 | Excavation of pits in hard rock not requiring blasting. (In hard murram / rock boulders) (other than SS) Earth work excav hard rock bould <3cum | Elecy | labour | SWR10856 | 1318.35 | M3 | 62647.992
295 | 10 | Erect- M+3 Tower GALV | Elecy | labour | SWR11850 | 64576 | EA | 645760
296 | 10 | Erect-Extn of 3M for M+3 Tower GALV | Elecy | labour | SWR11851 | 5168.95 | EA | 51689.5
297 | 50 | Excavation & laying of UG Cable (Six Run ) Laying of LT UG Cable Laying of XLPE UG cable Six Run including excavation of trench of size 1050mm wide to 1200mm wide as per the site conditions and 850mm for LT, 1050mm for 11 KV and 1200mm for 33 KV from road level and cable separation with machine cut bricks horizontally for every 3 meters , providing of DWC/GI pipes wherever required depth is not acquired as per the instructions of Engineer in Charge, the prorata basis rates to be adopted for 2 feet, 3feet depths and filling with sand 250mm above the cable and 50mm below the cable, laying of cable, placing 40mm shabad protective slabs, back filling the trench with earth, levelling and removing the debris from the site inluding the cost of lead and lift etc.. (Second,third or more cable laying cost not Included) depth of the trench LT-0.85 mts, 11 KV-1.05Mtrs & 33 KV - 1.20 mtrs. Across the CC/ BT road crossing multi layer road requiring compressor (excluding the cost of Hume pipe) Lay-6R 11KV 3x300sqmm UG Cb CC/BT RdCrsg | Elecy | labour | SWR12074 | 2244 | M | 112200
298 | 50 | Excavation & laying of UG Cable (Double Run) Laying of XLPE UG cable Double Run including excavation of trench of size 600mm wide and 850mm for LT, 1050mm for 11 KV and 1200mm for 33 KV from road level and cable separation with machine cut bricks horizontally for every 3 meters , providing of DWC/GI pipes wherever required depth is not acquired as per the instructions of Engineer in Charge, the prorata basis rates to be adopted for 2 feet, 3feet depths and filling with sand 250mm above the cable and 50mm below the cable, laying of cable, placing 40mm shabad protective slabs, back filling the trench with earth, levelling and removing the debris from the site inluding the cost of lead and lift etc.. (Second cable laying cost not Included) depth of the trench LT-0.85 mts, Across the CC/ BT road crossing multi layer road requiring compressor (excluding the cost of Hume pipe) Lay-DR 11KV 3x300sqmm UG Cb CC/BT RdCrsg | Elecy | labour | SWR11989 | 1449.06 | M | 72453
299 | 3.2 | Stringing of HT AB Cable with GI Metal Parts Stringing of AB cbl 11 KV 3x185+70 Sqmm | Elecy | labour | SWR10454 | 41876.1 | KM | 134003.52
300 | 42 | End Termination of AB cable (each lead): Supply of 11KV 3x185+70sq.mm/ 3x70+70sq.mm/3x35+35sq.mm AB cable end Kits Supply of 11KV AB cable end kits | Elecy | supply | SMR11504 | 950 | SET | 39900
301 | 120 | Straight through joints of AB cable (each lead) Supply and ere Straight line Asmbly kits | Elecy | labour | SWR10672 | 1661 | EA | 199320
302 | 80 | Straight through joints of AB cable (each lead) Supply and ere Angle line Asmbly kits | Elecy | labour | SWR10673 | 2124 | EA | 169920
303 | 42 | End Termnatn of AB cable 120 to 185 Sqmm | Elecy | labour | SWR10667 | 800 | EA | 33600
304 | 15 | S&Erect-T-Branch kit | Elecy | labour | SWR24971 | 3215 | EA | 48225
305 | 15 | Erection of Assemble Kit for 'T' Branche | Elecy | labour | SWR10671 | 1800 | EA | 27000
306 | 200 | Supply and Erection of I Hook and Suspension Hook Supply- I Hook | Elecy | supply | SMR12099 | 158 | EA | 31600
307 | 200 | Supply and Erection of I Hook and Suspension Hook Erection- I Hook | Elecy | labour | SWR12099 | 55 | EA | 11000
308 | 300 | S-GI Bolts & Nuts,Washers etc., | Elecy | supply | SMR11488 | 117.5 | KG | 35250
309 | 60 | S-185Sqmm Alluminium Lug | Elecy | supply | SMR40133 | 13 | EA | 780
310 | 2000 | Cut-Tree Branch(LT/11/33)&Trnsprt Debris | Elecy | labour | SWR23200 | 4 | EA | 8000
311 | 4.042 | Plastering 2 coats, 20/16 mm (1:6)/(1:4) | Elecy | labour | SWR10862 | 373 | M2 | 1507.666
312 | 7 | Painting of poles Paint of coping with 2 coats of white cement incl cost of paints etc. | Elecy | labour | SWR11089 | 48 | EA | 336
313 | 27 | Erection of 9/10/11Meter Box pole Erection of Box pole 9/10/11 Mtr pole in position, aligning and setting to work, fixing of cross arms and top clamps, earthing of supports, back filling with earth and stones properly ramming including transport of materials from road side to location excluding pit excavation. | Elecy | labour | SWR11266 | 2643.83 | EA | 71383.41
314 | 54 | Fabrication of 175x85/150x75mm RS joist Fabrication of 175x85/150x75mm RS joist pieces upto 12.5 meters length by welding joint together by means of 50x6mm flat and MS channel on either side including the cost of consumable. | Elecy | labour | SWR10642 | 512.55 | EA | 27677.7
315 | 17.73 | Painting of sub-station structures with two coats of Aluminium paint using Aluminium paint 1st grade containing 3.6 kg of Aluminium paste for 18 liters of thinner 1st coat is to be applied before erection of sub-station structures and 2nd coat after stringing and half round welding including cost of paint, cost of brushes, labour charges etc., complete Supply of material cost for First coat of 1st Grade Aluminium Paint, brushes etc. Sup Material for 1st coat Al. Painting. | Elecy | supply | SMR40009 | 2181 | TO | 38669.13
316 | 17.73 | Painting of sub-station structures with two coats of Aluminium paint using Aluminium paint 1st grade containing 3.6 kg of Aluminium paste for 18 liters of thinner 1st coat is to be applied before erection of sub-station structures and 2nd coat after stringing and half round welding including cost of paint, cost of brushes, labour charges etc., completeLabour charges for painting including scratching and cleaning of Sub-station structures of 1st coat of Aluminium Labour for 1st coat Al. Painting. | Elecy | labour | SWR10877 | 851 | TO | 15088.23
317 | 17.73 | Painting of sub-station structures with two coats of Aluminium paint using Aluminium paint 1st grade containing 3.6 kg of Aluminium paste for 18 liters of thinner 1st coat is to be applied before erection of sub-station structures and 2nd coat after stringing and half round welding including cost of paint, cost of brushes, labour charges etc., complete (*)Supply of material cost for Second coat of 1st Grade Aluminium Paint, brushes, etc. Sup Material for 2nd coat Al. Painting. | Elecy | supply | SMR40010 | 1293 | TO | 22924.89
318 | 17.73 | Painting of sub-station structures with two coats of Aluminium paint using Aluminium paint 1st grade containing 3.6 kg of Aluminium paste for 18 liters of thinner 1st coat is to be applied before erection of sub-station structures and 2nd coat after stringing and half round welding including cost of paint, cost of brushes, labour charges etc., complete (*) Labour charges for painting including scratching and cleaning of Sub-station structures of 2nd coat of Aluminium . Labour for 2nd coat Al. Painting. | Elecy | labour | SWR10879 | 482 | TO | 8545.86
319 | 7 | Load-11/33KV XLPE UG Cable for all sizes | Elecy | labour | SWR11230 | 1024 | DR | 7168
320 | 7 | Unload-11/33KV XLPE UG Cable all sizes | Elecy | labour | SWR11231 | 1024 | DR | 7168
321 | 4 | Transport of conductor drums, cable drums, fragile material such as kiosks, VCBs,control panels, current transformers, boosters, lightning arrestors, insulators, transformers, meters (which are less in weight and occupy more space) (excludingof loading unloading) Transport of Cond Drum,VCBs upto 10Km | Elecy | labour | SWR11860 | 2720.34 | EA | 10881.36
322 | 200 | S-Suspension Clamp Assembly & Eye Hook-M | Elecy | supply | SMR11492 | 65 | EA | 13000
323 | 200 | Erect-Suspension Clamp Assbl &Eye Hook | Elecy | labour | SWR12512 | 8 | EA | 1600
324 | 15 | Earth-11KV 3x185+1x75 AB Cb-GIStrip&Pipe | Elecy | labour | SWR20612 | 500 | EA | 7500
325 | 200 | Supply- Suspension Hook | Elecy | supply | SMR12100 | 66 | EA | 13200
326 | 200 | Erection- Suspension Hook | Elecy | labour | SWR12100 | 66 | EA | 13200
327 | 87 | Excavation of pits in hard rock not requiring blasting. (In hard murram / rock boulders) 11 Mtrs PSCC Poles/ Box poles 0.75 M x 0.9 M x 1.95 M Ex of Hard pit w/o blast 0.75X0.9X1.95M | Elecy | labour | SWR11040 | 990.68 | EA | 86189.16
328 | 7 | Painting of sub-station structures with two coats of Aluminium paint usingAluminium paint 1st grade containing 3.6 kg of Aluminium paste for 18 liters of thinner 1st coat is to be applied before erection of sub-station structures and 2ndcoat after stringing and half round welding including cost of paint, cost of brushes, labour charges etc., complete. Painting of operating rods of 33kV, 11kV AB switches withpost office red colour (including cost of paint) Painting AB switch OP rods with PO red | Elecy | labour | SWR10881 | 142 | EA | 994
329 | 7 | Making of coil earthing pole with 8mm GI wireNut&Bolts for AB Switch AB Switch Coil Earthing GI No. 8 Wire | Elecy | labour | SWR12331 | 146.63 | EA | 1026.41
330 | 4.23 | Alligning the Main and Auxiliary structures such as RS joist, M.S.Angles, Plates, Channels, Structure to zero level duly leveling in prefabricated MS frames with Hydraulic jacks before galvanising/ fabrication | Elecy | labour | SWR10867 | 1470 | TO | 6218.1
331 | 400 | Laying of earth mat,excavation 25x3mm Laying of earth mat including excavation of trenches of depth 600mm, welding, connecting to equipment and connecting lightning shield to earth mat and earthing of fence posts, drilling and connecting earth rods including connecting cast iron pipes with the following sizes of MS Flats /GI Flats. including fabrication GI Flat 25 x 3 mm (including material) | Elecy | labour | SWR10921 | 68 | RMT | 27200
332 | 7 | Loading of 11 KV AB Cable (XLPE) 3 Core upto 500 Mts. Drum (including Accessories ) | Elecy | labour | SWR12413 | 584 | DR | 4088
333 | 7 | Un loading of 11 KV AB Cable (XLPE) 3 Core upto 500 Mts. Drum (including Accessories ) | Elecy | labour | SWR12431 | 438 | DR | 3066
334 | 42 | Labour for Fixing of all types of clamps | Elecy | labour | SWR10917 | 65 | EA | 2730
335 | 20 | S-PSCC Pole 9.1Mtr 280kg | Elecy | Supply | SMR25233 | 3109.41 | EA | 62188.2
336 | 110 | S-PSCC Pole 11Mtr 365 Kg | Elecy | Supply | SMR25236 | 5399 | EA | 593890
337 | 7 | S-11KV 400A DB Break AB Switch | Elecy | Supply | SMR12317 | 18150 | EA | 127050
338 | 530 | S-MS Angle 65X65X6 | Elecy | Supply | SMR25207 | 57.25 | KG | 30342.5
339 | 13500 | S-RS Joist Pole (175x85mm) | Elecy | Supply | SMR12303 | 60.75 | KG | 820125
340 | 1000 | S-MS Channel 75x40 mm | Elecy | Supply | SMR25205 | 58.45 | KG | 58450
341 | 600 | S-MS Flat 50x6mm | Elecy | Supply | SMR12322 | 56.5 | KG | 33900
342 | 6 | S-11KV 3x300 Heat Shble str thr JointKit | Elecy | Supply | SMR25210 | 4110.17 | EA | 24661.02
343 | 28 | S-11KV 3x300 Heat Shble O/d End Term Kit | Elecy | Supply | SMR25208 | 1372.88 | EA | 38440.64
344 | 2100 | S- MS Channel 100x50mm | Elecy | Supply | SMR22745 | 57.45 | KGS | 120645
9304347.843
Total | [7 empty] | 27927743.5726
GST 18% | [7 empty] | 5026993.8431
Total services cost | [7 empty] | 32954737.4157
Memo.No.CE/MP/GR.HYD/F./D.No.703/24-25, Dt:16.08.2024.
WBS No. S-1667-13-07-01-01-001
1 | 48 | Leveliing the site by cutting and levelling with the help of JCB including cost,conveyance of all materials,hire chareges etc complete for finished item of work as directed by Engineer-in-charge. | Civil | Labour | SWR34179 | 2165 | Hrs | 103920
2 | 139.13 | Earth Work Mass Excavation (hard rock) to a depth as directed, in soils such as hard rock requiring blasting in prohibited area and all conditions such as dry, wet, slurry etc.and in dense or hard soils, disposal and depositing of excavated soil with intial lead of 10 mt and intial lift of 2m or as directed, including cost and conveyance of all materials, ramping and lifting of materials, and labour charges, hire charges of machinery, tools & plants, bailing of water ( either sub soil water, stoMts water, rain water, surface water or of any kind) if any at any stage of work until all works below ground level is finished to the satisfaction ,and from work such as shoring, timbering, strutting with required supports etc. for the work and removal of form work after completion of work etc all complete as directed by the engineer-incharge. | Civil | Labour | SWR33018 | 1440 | cum | 200347.2
3 | 253.51 | Earth work excavation in all type of soils red earth, Hard gravelly soils, earth mixed with sand and sandy soils etc., in all conditions such as slushy and dry with initial leads and lifts for foundations. | Civil | Labour | SWR33015 | 486 | cum | 123205.86
4 | 69.01 | Plain Cement concrete (1:4:8) using 40mm HBG metal for foundations and leveling course, including cost and conveyance of all materials, labour all leads and lifts, consolidation and all operations, formwork as required, curing, etc. complete for finished item w | Civil | Labour | SWR33028 | 4684 | cum | 323242.84
5 | 259.82 | Coursed Rubble stone masonry 2nd sort with hard granite stones in cement mortar (1:6) for basement, including cost and conveyance of all materials, labour charges, curing, all leads and lifts, etc, complete for finished item of work. | Civil | Labour | SWR33041 | 4826 | cum | 1253891.32
RCC M20 Grade nominal mix using 12 to 20 mm HBG metal for following item of works including cost and conveyance of all materials labour scaffolding, centering, machine mixing, vibrating, curing all leads and lifts, in all positions of the building but excludi
6 | 6.44 | RCC- Footing for gate pillars | Civil | Labour | SWR33098 | 9459 | cum | 60915.96
7 | 5 | RCC- Column for gate pillars | Civil | Labour | SWR33100 | 13208 | cum | 66040
8 | 4.77 | RCC-plinth beam below gate | Civil | Labour | SWR33099 | 12330 | cum | 58814.1
9 | 4.06 | Supplying, Cutting, bending, binding, placing in position and tying reinforcement steel in all heights including cost and conveyance of steel and binding wire etc,. With all leads and lifts, labour charges, etc., complete for finished item of work. | Civil | Labour | SWR33144 | 71737 | MT | 291252.22
10 | 128.78 | Brick masonry in cement mortar (1:6) for superstructure using well burnt country made second class bricks of approved quality including cost and conveyance of all materials curing, scaffolding with all leads and lifts in all heights etc., complete for fin | Civil | Labour | SWR33068 | 8243 | cum | 1061533.54
11 | 14.76 | Plain Cement concrete (1:2:4) using 20mm size well graded HBG metal for foundations, including cost, conveyance of all materials,labour all leads and lifts,consolidation and all operations, formwork as required, curing,etc. complete for finished item of work | Civil | Labour | SWR33030 | 6077 | cum | 89696.52
12 | 1284.45 | Plastering with two coats, 1st coat in cm1:5 16mm thick and 2nd coat in cm 1:4 4mm thick, total 20mm thick for superstructure walls, ceiling, sunshades, Beams, etc., with sponge finishing including cost and conveyance of all materials all leads & lifts e | Civil | Labour | SWR33163 | 559 | Sqm | 718007.55
13 | 959.45 | Painting with two coats of ACE paint over a primary coat total three coats of approved colour and quality including cost and conveyance of all materials, labour charges etc., complete for finished item of work. | Civil | Labour | SWR33356 | 210 | Sqm | 201484.5
14 | 434.95 | Painting with two coats of Surya Cem paint over a primary coat total three coats of approved colour and quality including cost and conveyance of all materials, labour charges etc., complete for finished item of work. | Civil | Labour | SWR33329 | 85 | Kgs | 36970.75
15 | 600 | Supply & filling of structural steel angles etc | Civil | Labour | SWR33145 | 128 | Kgs | 76800
16 | 3 | Supply and Fixng of MS Name Board including cost & conveyance of all materials,labour charges etc complete for finished item of work. | Civil | Labour | SWR33421 | 4326 | sqm | 12978
17 | 1 | Geophysical Investgation charges for water point by Geologist | Civil | Labour | SWR33608 | 5000 | Job | 5000
|  | Drilling of 165mm bore well with machine rig including deployment and hire charges of rig and other machinery and equipment labour charges , measuring the yeild of borewell including cost and conveyance etc complete | [5 empty] | 0
18 | 90 | Drill-165mm Bore Well 0 to 90M | Civil | Labour | SWR33609 | 336 | Rmt | 30240
19 | 30 | Drill-165mm Bore Well 90M to 120M | Civil | Labour | SWR34830 | 369 | Rmt | 11070
20 | 30 | Drill-165mm Bore Well 120M to 150M | Civil | Labour | SWR34831 | 394 | Rmt | 11820
21 | 30 | Drill-165mm Bore Well 150M to 180M | Civil | Labour | SWR34832 | 492 | Rmt | 14760
22 | 30 | Drill-165mm Bore Well 180M to 210M | Civil | Labour | SWR34833 | 623 | Rmt | 18690
23 | 30 | Drill-165mm Bore Well 210M to 240M | Civil | Labour | SWR34834 | 754 | Rmt | 22620
24 | 30 | Drill-165mm Bore Well 240M to 270M | Civil | Labour | SWR34835 | 918 | Rmt | 27540
25 | 150 | Drill-165mm Bore Well 270M and above | Civil | Labour | SWR34836 | 1082 | Rmt | 162300
26 | 45 | Supply and fixing of 160mm dia PVC casing of A class 6Kg point pressure including cost and conveyance of all materials labour charges etc complete for finished item of work as directed by the engineer-in-charge. | Civil | Labour | SWR33611 | 883 | Rmt | 39735
27 | 1 | Supply and erecting, ISI mark submersible 5.0 HP, Single Phase 30 stages pumpset suitable for 106/156mm dia borewell including cost and conveyance of all materials labour charges etc complete for finished item of work | Civil | Labour | SWR33640 | 48007 | EA | 48007
28 | 350 | Supply and fixing of HDPE pipe 40mm dia of 16Kg/cm2 including cost and conveyance of all materials labour charges etc complete for finished item of work as directed by the engineer-in-charge. | Civil | Labour | SWR34410 | 180 | Rmt | 63000
29 | 1 | Supply and erecting D.O.L Starter 415V , Single phase,50Hz with SS enclouserincluding cost and conveyance of all materials labour charges etc complete for finished item of work | Civil | Labour | SWR33645 | 7854 | EA | 7854
30 | 400 | Supply of 3 Core 2.5 Sqmm Flat Copper cable of ISI for Submersible Motors of makes Finolex / Polycab / Gold Medal / Million / Payal / Sun Light / Power Flex / Fortune Art | Civil | Labour | SWR33641 | 192 | Rmt | 76800
31 | 51 | Supply and Fixing of Ashirvad/ Ajay/ Astral Flowguard or equivalent CPVC Pipes and Fittings to meet the requirement of ASTM-D 2846 and are produced in CTS (Copper Tube Sizes 1/2" ton 2" Ashirvad Flowgurard SDR 11 and SDR 13.5 pipes are made from idential CPVC compounds having the same physical Properties for Hot and Cold Water (IS 15778:2007)-28.60mm OD Pipe - SDR 11 | Civil | Labour | SWR34363 | 410 | RMT | 20910
32 | 45 | Supply & fixing Gunmetal (GM) Ball valve with SS Ball and SS Spindle as per IS - Class - I, Indian make heavy type - 25mm NB Size | Civil | Labour | SWR34346 | 466 | EA | 20970
33 | 1218.6 | Supplying and filling the substation site with borrowed gravel, watering, ramming, thoroughly complying with the standard specification. | Civil | Labour | SWR33052 | 309 | Cum | 376547.4
|  | RCC M20 Grade nominal mix using 12 to 20 mm HBG metal for following item of works including cost and conveyance of all materials labour scaffolding, centering, machine mixing, vibrating, curing all leads and lifts, in all positions of the building but excludi | [5 empty] | 0
34 | 3.43 | RCC- Roof Beams landing beam | Civil | Labour | SWR33121 | 12246 | Cum | 42003.78
35 | 0.58 | RCC- Lintels doors | Civil | Labour | SWR33107 | 13038 | Cum | 7562.04
36 | 2.7 | RCC- Sunshades 600mm wide and 75mm thick | Civil | Labour | SWR33114 | 1373 | Sqm | 3707.1
37 | 20.8 | RCC- Roof Slab for Control Room | Civil | Labour | SWR33128 | 10834 | Cum | 225347.2
38 | 71.4 | Providing Structural steel tube box type 60x40x4mm thick including cost and conveyance of all materials, labour charges,curing etc. complete for finished item of work and as directed by the engineer-in-charge. | Civil | Labour | SWR33146 | 117 | Kgs | 8353.8
39 | 180 | Providing Asbestos AC sheet including cost and conveyance of all materials, labour charges,curing etc. complete for finished item of work and as directed by the engineer-in-charge. | Civil | Labour | SWR34160 | 34 | fts | 6120
40 | 30.9 | Providing Design R.C. drop wall of 25mm thickness with cm 1:3 and 6mm dia MS bars at 150mm both ways and chicken mesh in two coats 20mm thick each plastering including cost and conveyance of all materials with leads and lifts, scaffolding and curing, labo | Civil | Labour | SWR33203 | 3041 | Sqm | 93966.9
41 | 8.64 | Supply and fixing of Ms ornamental safety grill of approved design including cost and conveyance of all materials, labour charges etc., complete for finished item of work. | Civil | Labour | SWR33310 | 2990 | Kgs | 25833.6
42 | 9.62 | Supply and fixing of doors with the frames of the door shall be made well seasoned mt wood of cross section 100x75mm. The shutter shall be made isi mark flushed door with decolam sheets pasted on both sides with PVC beading 40mm width all round.Frame shall be painted with two coats of synthetic enamel paint of approved color over one coat of primer over luppum with spary with 3 no 150mm brass hinges 1 no brass door stoper, 1 no 250mm brass aldrops. 2 no 300 mm aluminium tower bolts, 2 no 150mm brass fancy door handlers, 1 no keyless lockset with cp handel. The quoted rate shall include cost and conveyance of the meterials, fixig, labour carges, tools, handles,locking arrangementts and other fixtures & fittings for finished item work as directed by the Engineer - in- charge. | Civil | Labour | SWR33264 | 7314 | Sqm | 70360.68
43 | 155.25 | Raised pointing to the exposed surfaces of CRS masonry in cm 1:3 prop. including cost and conveyance of all materials, labour charges, all leads and lifts curing etc, complete for finished item of work. | Civil | Labour | SWR33184 | 124 | sqm | 19251
44 | 8.64 | Supplying and fixing Aluminium sliding windows with grill and fixed glass panels using anodised aluminium extruded sections of mat finish for frames and mullions made from approved aluminium sections 62x32x1.2mm at 0.73kg/Rm providing 5mm plain glass fix | Civil | Labour | SWR33277 | 3623 | sqm | 31302.72
45 | 16.56 | Supply and laying of Ceramic floor over of CM 1:3 20 mm thick including required materials and labour charges etc complete for item of work | Civil | Labour | SWR33224 | 914 | Sqm | 15135.84
46 | 121.92 | Flooring with double machine polished and hand cut Tandur blue stone 20mm thick of approved colour, quality and of minimum of 300x300mm size over a bed of cement mortar 1:3 20mm thick including cost of all materials, with all leads and lifts jointing and | Civil | Labour | SWR33219 | 786 | Sqm | 95829.12
47 | 6.74 | Supply and fixing of 4" high skirting of shabad stone to the walls including cost and conveyance of all materials, labour etc for finished item of work. | Civil | Labour | SWR33236 | 875 | Sqm | 5897.5
48 | 243.69 | Painting with two coats of OBD over a primary coat total three coats of approved colour and quality including cost and conveyance of all materials labour charges etc., complete for finished item of work. | Civil | Labour | SWR33333 | 146 | Sqm | 35578.74
49 | 121.42 | Providing impervious coat over RCC roof slab to requried slopes with 20mm thick in CM 1:3 mixed with approved brand of water proffing compound inclding cost and conveyance of all materials, labour charges, curing, rounding off junctions of wall and slab, all leads and lifts, etc . complete for finished item of work as directed by the Engineer - in - charge. | Civil | Labour | SWR33156 | 548 | sqm | 66538.16
50 | 60 | Supply & fixing of 25mm dia 2mm thick suSupply & fixing of 25mm dia 2mm thick surface P.V.C. pipe (ISI MARK) Concealed in wall with all required accessories including masonary work and labour charges etc.complete. | Civil | Labour | SWR33441 | 108 | Rmt | 6480
51 | 1 | Supply & fixing TPN Distribution board w Supply & fixing TPN Distribution board with IP-42 protection (Metal Door)suitable for 3 phase ELCB/RCCB/FP Isolator as incomer and 10kA SP MCBs as out going including internal connection and labour charges for surface / flush mounting etc Complete. | Civil | Labour | SWR33526 | 11353 | EA | 11353
52 | 10 | Supply & fixing of 6A 3 pin wall plug so Supply & fixing of 6A 3 pin wall plug socket with 6A switch control on a common switch board with earth continuity including wire leads,earth connection along with all labour charges etc., complete | Civil | Labour | SWR33468 | 166 | EA | 1660
53 | 4 | Supply & fixing of 16A 3 pin and 6A 3pin Supply & fixing of 16A 3 pin and 6A 3pin plug Flush type socket with indicator lamp and 16Amps fuse unit and 16Amps switch control (5 in one )duly recessed in wall with wooden deep box of 6'' x 8'' x 2 1/2'' size covered with hylam sheet earth connection and all labour charges etc., complete on wall. | Civil | Labour | SWR33470 | 449 | EA | 1796
54 | 24 | Wiring with 2 runs of 14/0.3mm (1.0 sq.m Wiring with 2 runs of 14/0.3mm (1.0 sq.mm)Fire Retardant (FR) P.V.C. insulated flexible copper cable (ISI MARK) in existing pipe with 6A Flush type Switch,ceiling rose and 3mm thick hylam sheet covering to switch control box including all labour charges etc., complete for light points, bell , fan and exhaust fan points in Non-Residential Buildings. | Civil | Labour | SWR33457 | 676 | EA | 16224
55 | 12 | Supply & Fixing of 28W T5 fluorescent tube. | Civil | Labour | SWR33558 | 148 | EA | 1776
56 | 1 | Supply of 12" (300mm)ISI, 900 RPM Heavy duty exhaust fan with metallic blades with Mark of makes Crompton / Bajaj / Havells / Orient. | Civil | Labour | SWR33571 | 2192 | EA | 2192
57 | 90 | Supply and run of 2 of 22/0.3mm (1.5 sq.mm) (FR) P.V.C. insulated flexible copper cable in existing pipe for mains including all labour charges complete. | Civil | Labour | SWR33496 | 75 | Rmt | 6750
58 | 90 | Supply and run of 2 of 36/0.3mm (2.5 sq.mm) FR P.V.C. insulated flexible copper cable in existing pipe for mains including all labour charges complete. | Civil | Labour | SWR33497 | 103 | Rmt | 9270
59 | 10 | Supply & fixing of batten holder /slanting holder in lieu of ceiling rose of light point complete with all connection and all labour charges with 40W bulb (for new installation). | Civil | Labour | SWR33484 | 141 | EA | 1410
60 | 2 | Supply & fixing of 1200mm (48'') sweep 230v,A.C 50 Hz.Ceiling fan with 3 Blades and double ball bearings with all standared accessories. | Civil | Labour | SWR33563 | 2277 | EA | 4554
61 | 2 | Supply & fixing of Electronic Regulator for ceiling fans 900/1200/1400mm sweep including cost of material, Electrical charges complete for finished item of work | Civil | Labour | SWR33564 | 589 | EA | 1178
62 | 1 | Providing independent EARTHING by excavating a trench to a depth of 2.1M in all solid,as per size specified in the Data,using 40mm dia 'B' class GI pipe of 2.5 Mtrs length with necessary accessories with hume pipe ring duly providing staggered holes including filling with equal proportion of salt and Charcoal in layers and all labour charges etc., compiete for small quarters. | Civil | Labour | SWR33596 | 5345 | EA | 5345
63 | 30 | Supplying, laying, jointing and testing 101.6 mm SWG SP-1 pipes of ISI make conforming to ISI 651 & 4127 with airtight cement joints in CM 1.5:1 prop. Including excavation of trenches and socket pits in any soil (except rock requiring blasting) up to 1524 mm(5'0") depth and refilling with watering and tamping. | Civil | Labour | SWR34281 | 755 | Rmt | 22650
64 | 2 | Constructing 904.0 mm (3#0#) dia brick masonry inspection chamber as per IS - 4111: Part-1:1986 with cement mortar (1:6) prop using 2nd Class Clay Bricks of 225 mm thick from approved source having a minimum crushing strength of 5 N/sq.mm including plastering with cement mortar 1:3 prop; ½# thick both inside and outside fitted with 20# dia RCC manhole covers and frames including excavating pits up to a depth of 904 mm (3'-0") in all sorts of soils (excluding rock) and laying cement concrete (1:4:8) 150 mm thick using 40 mm HBG Metal and P.C.C. 1:2:4 benching and channel 100 mm thick as per Standard specification and including cost and conveyance of all materials like cement, sand, bricks, water etc., to site, cost of seigniorage charges on all materials and all incidental and operational, labour charges like mixing cement mortar, constructing masonry, lift charges, curing etc., complete for finished item of work as per Standard specification. | Civil | Labour | SWR34296 | 8766 | EA | 17532
65 | 2 | Supply & fixing of 110 mm dia - Door Bend 87.5 Degree - UPVC/SWR Pipe fittings (Prince/Sudhakar or any ISI Brand) | Civil | Labour | SWR34381 | 128 | EA | 256
66 | 4 | Supply & fixing of 110 mm dia - Plain Bend 87.5 Degree - UPVC/SWR Pipe fittings (Prince/Sudhakar or any ISI Brand) | Civil | Labour | SWR34380 | 100 | EA | 400
67 | 9 | Supply & fixing of 110 mm dia 3 M Single Socket PVC/SWR pipe - 6 Kg/sq.cm - Prince/Sudhakar or any ISI Brand | Civil | Labour | SWR34377 | 462 | Rmt | 4158
68 | 18 | Supply & fixing of 90 mm dia 3 M Single Socket PVC/SWR pipe - 6 Kg/sq.cm - Prince/Sudhakar or any ISI Brand | Civil | Labour | SWR34378 | 410 | Rmt | 7380
69 | 2 | Supplying & fixing 150 mm x 100 mm SWG gully traps conforming to ISI 651 & 4127 with C.I Grating & Cost. Brick masonry in CM 1:6 prop. Intermediate chamber and fitted with 304.8 mm x 288.6mm (12"x9") C.I Frame and hinged cover | Civil | Labour | SWR34286 | 767 | EA | 1534
70 | 1 | Supplying and Fixing of European Water Closet of 1st Quality | Civil | Labour | SWR34314 | 2228 | EA | 2228
71 | 2 | Supply & fixing 12.7 mm NP stop cock Indian make 400 grams Seiko/ Senior/ Nice/ Senior/ Nice or equivalent | Civil | Labour | SWR34328 | 721 | EA | 1442
72 | 2 | S&F 12.7 mm N.P bib tap Indian make 400 grams Seiko/ Senior/ Nice or equivalent | Civil | Labour | SWR34329 | 298 | EA | 596
73 | 1 | Supplying & Fixing Indian make Flat Back Wash Hand Basin (HSW/Parryware/ Neycer) 1st quality conforming to IS:2556-Part-4:1972 with waste fittings like rubber plug, chain, 32 mm nominal size C.P. Fitting with parallel pipe thread conforming to IS:2963-1979 and fitted with 15 mm nominal bore Chromium Plated Pillar Tap of 1st quality Indian make 400 grams Seiko/ Senior/ Nice/ Esso or equivalent complete with standard CI brackets including wooden block: 550 x 400 mm - Single C.P. Pillar cock | Civil | Labour | SWR34316 | 1717 | EA | 1717
74 | 2 | Supply & fixing 38.1 mm C.P waste coupling Half or Full Thread 1st Quality Indian make Parryware or equivalent | Civil | Labour | SWR34428 | 309 | EA | 618
75 | 2 | Supply & fixing of 4" (101.6 mm ) Nahany Trap ( Without Jali with inlet)UPVC/SWR Pipe fittings (Prince/Sudhakar or any ISI Brand) | Civil | Labour | SWR34387 | 134 | EA | 268
76 | 1000 | Providing & Placing on Terrace (at all floor levels) polyethylene water storage tank with Double layer approved brand & manufacture with cover and suitable locking arrangement & making necessary holes for inlet & outlets and over flow pipes but with NECESSARY fittings & base support for tanks | Civil | Labour | SWR34375 | 10 | L | 10000
77 | 2 | Supply & fixing 31.75 mm dia PVC flexible waste pipe of 914.4 mm length of Ist quality | Civil | Labour | SWR34426 | 33 | EA | 66
78 | 50 | Supply and Fixing of Ashirvad/ Ajay/ Astral Flowguard or equivalent CPVC Pipes and Fittings to meet the requirement of ASTM-D 2846 and are produced in CTS (Copper Tube Sizes 1/2" ton 2" Ashirvad Flowgurard SDR 11 and SDR 13.5 pipes are made from idential CPVC compounds having the same physical Properties for Hot and Cold Water (IS 15778:2007)- 15.90mm OD Pipe - SDR 11 | Civil | Labour | SWR34361 | 239 | Rmt | 11950
79 | 210 | Supply and Fixing of Ashirvad/ Ajay/ Astral Flowguard or equivalent CPVC Pipes and Fittings to meet the requirement of ASTM-D 2846 and are produced in CTS (Copper Tube Sizes 1/2" ton 2" Ashirvad Flowgurard SDR 11 and SDR 13.5 pipes are made from idential CPVC compounds having the same physical Properties for Hot and Cold Water (IS 15778:2007)-22.20mm OD Pipe - SDR 11 | Civil | Labour | SWR34362 | 313 | Rmt | 65730
80 | 4 | Supply & fixing Gunmetal (GM) Ball valve with SS Ball and SS Spindle as per IS - Class - I, Indian make heavy type -20mm NB Size | Civil | Labour | SWR34345 | 331 | EA | 1324
81 | 1 | Supply & fixing 25.4 mm dia & 609.6 mm long aluminium anodized towel rod with brackets and aluminium screws | Civil | Labour | SWR34430 | 489 | EA | 489
82 | 36 | Plain Cement concrete (1:3:6) using 40mm HBG metal for foundations and leveling course, including cost and conveyance of all materials, labour all leads and lifts, consolidation and all operations, formwork as required, curing, etc. complete for finished item w | Civil | Labour | SWR33029 | 4980 | cum | 179280
83 | 115 | Supply&Fabrication and fixing of Welded wire mesh ( 2" x 2") of 3mm dia. with ISMC (75x40x4.4mm) and Pheriperal frame of ISA(35x35x3mm) incldg cost& conveyance painting with synthetic enamil paint two coats over a coat of red oxide primer etc complete for finished item of work.. | Civil | Labour | SWR33403 | 2310 | sq.mm | 265650
84 | 1 | Providing Consultancy services for arranging contour surveying with total station incuding preparation of boundary and contour levels with 2 Nos. Hard copies and soft copies complete for finished items of work | Civil | Labour | SWR33427 | 5665 | EA | 5665
[6 empty] | Total amount |  | 7060672.94
[6 empty] | GST 18% |  | 1270921.1292
[6 empty] | Civil Total amount |  | 8331594.0692
|  |  |  | total Electrical+ civil schedule amount without GST |  |  |  | 34988416.5126
| Grand Toatl with GST | [6 empty] | 41286331.4849
7060672.94
7278660.76
11344734.98
9304347.84
34988416.52

## 3. Shapur Nagar
Schedule for the work "Erection of new 33/11 kV outdoor SS, Shapur Nagar with 2x12.5 MVA Power Transformers, with 8 Nos. 11kv feeders, at 220/132/33 kV Shapur Nagar SS premises in Operation section Shapur Nagar in Jeedimetla Division of Medchal Circle under Master Plan SD-II of WCGH Division in RR Circle".
D.No :San No. 169, D.No.1409, Dt: 13.11.2024.
2. WBS No. S-1659-13-04-02-01-001
Sl.No | Estimate Quantity(Only Figures) | PARTICULARS | Work Type | Item Short Description | SWR No/APSS/Morth cl.No | Rate (INR) (Upto 2 Decimals) | UOM | Amount
1 | 8 | Excavation of pits in hard rock not requiring blasting. (In hard murram / rock boulders) 9.1 Mtrs PSCC Poles 0.76 M x 0.76M x 1.83M (2.6" x 2.6" x 6.0") Exca Hard pit w/o blast 0.76X0.76X1.83M | Elecy | labour | SWR11039 | 928 | EA | 7424
2 | 8 | Excavation of pits in hard rock requiring blasting. (other than SS) 9.1Mtrs PSCC Pole 0.76 M x 0.76M x 1.83M (2.6" x 2.6" x 6.0") EXCAV. OF PIT HARD(2.6" x 2.6" x 6.0") | Elecy | labour | SWR10112 | 1770 | EA | 14160
3 | 5.76 | Fabrication of Main and Auxiliary structures with power drilling using raw steel such as M.S.Angles, Plates, Channels, R.S.Joists, including the supply and fabrication of 6mm base and top plate for Box pole to the RS-Joist poles excluding cost of Mild Steel and transport charges to substation site, including erection. Fabrication of struc.with power drilling | Elecy | labour | SWR10868 | 6852 | TO | 39467.52
4 | 5.76 | Painting of sub-station structures with two coats of Aluminium paint using Aluminium paint 1st grade containing 3.6 kg of Aluminium paste for 18 liters of thinner 1st coat is to be applied before erection of sub-station structures and 2nd coat after stringing and half round welding including cost of paint, cost of brushes, labour charges etc., complete. Supply of material cost for First coat of 1st Grade Aluminium Paint, brushes etc. Sup Material for 1st coat Al. Painting. | Elecy | supply | SMR40009 | 2181 | TO | 12562.56
5 | 5.76 | Painting of sub-station structures with two coats of Aluminium paint using Aluminium paint 1st grade containing 3.6 kg of Aluminium paste for 18 liters of thinner 1st coat is to be applied before erection of sub-station structures and 2nd coat after stringing and half round welding including cost of paint, cost of brushes, labour charges etc., complete Labour charges for painting including scratching and cleaning of Sub-station structures of 1st coat of Aluminium Labour for 1st coat Al. Painting. | Elecy | labour | SWR10877 | 851 | TO | 4901.76
6 | 5.76 | Painting of sub-station structures with two coats of Aluminium paint usingAluminium paint 1st grade containing 3.6 kg of Aluminium paste for 18 liters of thinner 1st coat is to be applied before erection of sub-station structures and 2ndcoat after stringing and half round welding including cost of paint, cost of brushes, labour charges etc., complete. Supply of material cost for Second coat of 1st Grade Aluminium Paint, brushes, etc. Sup Material for 2nd coat Al. Painting. | Elecy | supply | SMR40010 | 1293 | TO | 7447.68
7 | 5.76 | Painting of sub-station structures with two coats of Aluminium paint using Aluminium paint 1st grade containing 3.6 kg of Aluminium paste for 18 liters of thinner 1st coat is to be applied before erection of sub-station structures and 2nd coat after stringing and half round welding including cost of paint, cost of brushes, labour charges etc., complete. Labour charges for painting including scratching and cleaning of Sub-station structures of 2nd coat of Aluminium . Labour for 2nd coat Al. Painting. | Elecy | labour | SWR10879 | 482 | TO | 2776.32
8 | 5.76 | Alligning the Main and Auxiliary structures such as RS joist, M.S.Angles, Plates, Channels, Structure to zero level duly leveling in prefabricated MS frames with Hydraulic jacks before galvanising/ fabrication | Elecy | labour | SWR10867 | 1470 | TO | 8467.2
9 | 16 | Erection of pole in position, aligning and setting to work, fixing of cross arms and top clamps, earthing of supports, back filling with earth and stones properly ramming including transport of materials from road side to location excluding pit excavation. Erection of RS Joist 150 x 150 mm | Elecy | labour | SWR10348 | 1952.61 | EA | 31241.76
10 | 17.758 | Mass concreting of supports erected with CC (1:4:8) using 40 mm, HB G metal including the cost of metal, sand, Cement and curing etc. Including the cost of cement | Elecy | labour | SWR10356 | 6579 | M3 | 116829.882
11 | 9.24 | Plastering 2 coats, 20/16 mm (1:6)/(1:4) | Elecy | labour | SWR10862 | 373 | M2 | 3446.52
12 | 16 | Painting of poles Paint of coping with 2 coats of white cement incl cost of paints etc. | Elecy | labour | SWR11089 | 48 | EA | 768
13 | 5.063 | Fabrication & erection of Channels Fabrication of Main and Auxiliary structures with power drilling using raw steel such as M.S.Angles, Plates, Channels, R.S.Joists, including the supply and fabrication of 6mm base and top plate for Box pole to the RS-Joist poles excluding cost of Mild Steel and transport charges to substation site, including erection. Fabrication of struc.with power drilling | Elecy | labour | SWR10868 | 6852 | TO | 34691.676
14 | 5.063 | Painting of sub-station structures with two coats of Aluminium paint using Aluminium paint 1st grade containing 3.6 kg of Aluminium paste for 18 liters of thinner 1st coat is to be applied before erection of sub-station structures and 2nd coat after stringing and half round welding including cost of paint, cost of brushes, labour charges etc., complete. Supply of material cost for First coat of 1st Grade Aluminium Paint, brushes etc. Sup Material for 1st coat Al. Painting. | Elecy | supply | SMR40009 | 2181 | TO | 11042.403
15 | 5.063 | Painting of sub-station structures with two coats of Aluminium paint using Aluminium paint 1st grade containing 3.6 kg of Aluminium paste for 18 liters of thinner 1st coat is to be applied before erection of sub-station structures and 2nd coat after stringing and half round welding including cost of paint, cost of brushes, labour charges etc., complete Labour charges for painting including scratching and cleaning of Sub-station structures of 1st coat of Aluminium. Labour for 1st coat Al. Painting. | Elecy | labour | SWR10877 | 851 | TO | 4308.613
16 | 5.063 | Painting of sub-station structures with two coats of Aluminium paint usingAluminium paint 1st grade containing 3.6 kg of Aluminium paste for 18 liters of thinner 1st coat is to be applied before erection of sub-station structures and 2ndcoat after stringing and half round welding including cost of paint, cost of brushes, labour charges etc., complete. Supply of material cost for Second coat of 1st Grade Aluminium Paint, brushes, etc. Sup Material for 2nd coat Al. Painting. | Elecy | supply | SMR40010 | 1293 | TO | 6546.459
17 | 5.063 | Painting of sub-station structures with two coats of Aluminium paint using Aluminium paint 1st grade containing 3.6 kg of Aluminium paste for 18 liters of thinner 1st coat is to be applied before erection of sub-station structures and 2nd coat after stringing and half round welding including cost of paint, cost of brushes, labour charges etc., complete. Labour charges for painting including scratching and cleaning of Sub-station structures of 2nd coat of Aluminium . Labour for 2nd coat Al. Painting. | Elecy | labour | SWR10879 | 482 | TO | 2440.366
18 | 5.063 | Alligning the Main and Auxiliary structures such as RS joist, M.S.Angles, Plates, Channels, Structure to zero level duly leveling in prefabricated MS frames with Hydraulic jacks before galvanising/ fabrication | Elecy | labour | SWR10867 | 1470 | TO | 7442.61
19 | 13 | Erection of AB Switch and aligment complete Erection of 33 KV AB Switch including alignment and earthing | Elecy | labour | SWR10392 | 4500 | EA | 58500
20 | 38 | Painting of sub-station structures with two coats of Aluminium paint using Aluminium paint 1st grade containing 3.6 kg of Aluminium paste for 18 liters of thinner 1st coat is to be applied before erection of sub-station structures and 2nd coat after stringing and half round welding including cost of paint, cost of brushes, labour charges etc., complete. Note:-The requirement of 2nd coat is to be justified by the concerned Divisional Engineer /Executive Engineer before execution of this work Painting of operating rods of 33kV, 11kV AB switches with post office red colour (including cost of paint) | Elecy | labour | SWR10881 | 142 | EA | 5396
21 | 38 | Making of coil earthing pole with 8mm GI wireNut&Bolts for AB Switch AB Switch Coil Earthing GI No. 8 Wire | Elecy | labour | SWR12331 | 146.63 | EA | 5571.94
22 | 6 | Loading of 33 KV CTs/ PTs | Elecy | labour | SWR10200 | 165 | EA | 990
23 | 6 | Un loading of 33 KV CTs/ PTs | Elecy | labour | SWR10518 | 128 | EA | 768
24 | 2 | Erection of AB Switches, VCBs, LAs, PTs, CTs, DTRs etc Erection of 33kv single phase PT s | Elecy | labour | SWR10401 | 1079 | SET | 2158
25 | 12 | Loading of 33 KV, 10 KA LAs Station type | Elecy | labour | SWR10266 | 41 | EA | 492
26 | 12 | Un loading of 33 KV, 10 KA LAs Station type | Elecy | labour | SWR10584 | 35 | EA | 420
27 | 4 | Erection of AB Switches, VCBs, LAs, PTs, CTs, DTRs etc Erection of 33 KV LAS station/Line type including earthing | Elecy | labour | SWR10396 | 880 | SET | 3520
28 | 2 | Loading of 33 KV VCBs along with Panel boards | Elecy | labour | SWR10198 | 1024 | EA | 2048
29 | 1 | Transport of conductor drums, cable drums, fragile material such as kiosks, VCBs, control panels, current transformers, boosters, lightning arrestors, insulators, transformers, meters (which are less in weight and occupy more space) (excluding of loading unloading) Note: 1). It will be treated as full load of 10 MT and paid for 10 MT. 2). For 3 Ton vehicle : 50% of the following rates Above 10 Km and upto 20 Km with Lorry for each trip Transport of Cond Drum,VCBs >10 & <20Km | Elecy | labour | SWR11861 | 3299.7 | EA | 3299.7
30 | 2 | Un loading of 33 KV VCBs along with Panel boards | Elecy | labour | SWR10516 | 1044.48 | EA | 2088.96
31 | 12.58 | Excavate-Pit for 33KV VCB | Elecy | labour | SWR23224 | 331 | M3 | 4163.98
32 | 14.52 | Cement concrete 1:3:6 ration with 40 MML HBG metal including the cost of all materials and labour complete 1.8 x 1.8 x 0.75 cum for VCB Plinth | Elecy | labour | SWR20685 | 5160 | M3 | 74923.2
33 | 2 | Erection of AB Switches, VCBs, LAs, PTs, CTs, DTRs etc Erection of 33 KV VCB with Control Panel | Elecy | labour | SWR10460 | 12500 | EA | 25000
34 | 2 | Loading and unloading of PTR on constructed plinth LOADING of 12.5 MVA PTR | Elecy | labour | SWR10614 | 12044.93 | EA | 24089.86
35 | 2 | Transport of Power transformers (0 to 100 KM) from one place to another place in GHMC Area.(excluding of loading & unloading ) Transport of 12.5MVA power transformer | Elecy | labour | SWR10855 | 27431 | EA | 54862
36 | 2 | UNLOADING of 12.5 MVA PTR | Elecy | labour | SWR10628 | 12044.93 | EA | 24089.86
37 | 700 | S/o rail poles 90/105lb (250x2N) | Elecy | supply | SMR22718 | 47.27 | KG | 33089
38 | 4 | Erection of OH Lines including AB Cable (33KV, 11KV, LT) Erection of pole in position, aligning and setting to work, fixing of cross arms and top clamps, earthing of supports, back filling with earth and stones properly ramming including transport of materials from road side to location excluding pit excavation Erection of Rail Pole 90Lbs | Elecy | labour | SWR10344 | 3510 | EA | 14040
39 | 2 | Erection of PTR on constructed plinth Erection of 12.5 MVA PTR. | Elecy | labour | SWR10929 | 51818 | EA | 103636
40 | 0.44 | Extention of 33KV Bay at 132/33KV Sub-station 33KV Bay Extn: S-Zebra Conductor | Elecy | supply | SMR24910 | 299369 | KM | 131722.36
41 | 30 | Supply of Tension Hardware 3 Bolted for single Zebra/panther with 150 mm spacing. | Elecy | supply | SMR11915 | 2055 | SET | 61650
42 | 30 | Supply of clamps as per IS 5561- 1970 , 12mm thickness with Alluminum and Alluminum alloy conforming to A6 of IS 617 1994 & hot dip galvanised with Nuts & Bolts including spring washers conforming to IS 2633-1964, IS 1363-1967, IS1367-1961) Supply of I-Bolts | Elecy | supply | SMR22473 | 294 | EA | 8820
43 | 45 | Supply of clamps as per IS 5561- 1970 , 12mm thickness with Alluminum and Alluminum alloy conforming to A6 of IS 617 1994 & hot dip galvanised with Nuts & Bolts including spring washers conforming to IS 2633-1964, IS 1363-1967, IS1367-1961) Supply of Alluminum alloy T clamps conforming to A6 of IS 617, 4 bolted with hot dip galvanised bolts and double nuts with spring and flat washers of size M10 x 65 i.e(3/8" x 21/2 "to suit for panther ACSR on all three ways /on one side and Zebra ACSR on take off side or any other combination for carrying 800 A current rating . Sup T clamp LM6 Al alloy of 12 mm, 800 A | Elecy | supply | SMR40011 | 299 | EA | 13455
44 | 6 | Bus stringing Hoisting of Insulators and hardware, stretching the conductor and stringing of 33 kV bus comprising of three phases with Single Zebra/panther conductor to a tension of 450kgs.(Bussection of 4.5mt) Hoisting post ins&hrd wr 1panther 33kv | Elecy | labour | SWR21240 | 781 | EA | 4686
45 | 218.67 | Stringing of bus with panther conductor including jumpering etc., complete to all the equipment in SS fixing to all clamps and equipment.(3 Conductors) Stringing of bus with panther conductor | Elecy | labour | SWR10404 | 327.68 | M | 71653.7856
46 | 30 | Bus stringing Connection of equipment to bus and or another equipment with single zebra/Panther conductor including measuring, cutting,clamping and hoisting of suspension insulator assembly to support the conductor wherever necessary. | Elecy | labour | SWR10884 | 224 | EA | 6720
47 | 75 | Labour for Fixing of all types of clamps | Elecy | labour | SWR10917 | 65 | EA | 4875
48 | 29 | Excavation of pits in hard rock not requiring blasting. (In hard murram / rock boulders) 9.1 Mtrs PSCC Poles 0.76 M x 0.76M x 1.83M (2.6" x 2.6" x 6.0") | Elecy | labour | SWR11039 | 928 | EA | 26912
49 | 10.12 | Fabrication of Main and Auxiliary structures with power drilling using raw steel such as M.S.Angles, Plates, Channels, R.S.Joists, including the supply and fabrication of 6mm base and top plate for Box pole to the RS-Joist poles excluding cost of Mild Steel and transport charges to substation site, including erection. Fabrication of struc.with power drilling | Elecy | labour | SWR10868 | 6852 | TO | 69342.24
50 | 10.12 | Painting of sub-station structures with two coats of Aluminium paint using Aluminium paint 1st grade containing 3.6 kg of Aluminium paste for 18 liters of thinner 1st coat is to be applied before erection of sub-station structures and 2nd coat after stringing and half round welding including cost of paint, cost of brushes, labour charges etc., complete. Supply of material cost for First coat of 1st Grade Aluminium Paint, brushes etc. Sup Material for 1st coat Al. Painting. | Elecy | supply | SMR40009 | 2181 | TO | 22071.72
51 | 10.12 | Painting of sub-station structures with two coats of Aluminium paint using Aluminium paint 1st grade containing 3.6 kg of Aluminium paste for 18 liters of thinner 1st coat is to be applied before erection of sub-station structures and 2nd coat after stringing and half round welding including cost of paint, cost of brushes, labour charges etc., complete Labour charges for painting including scratching and cleaning of Sub-station structures of 1st coat of Aluminium Labour for 1st coat Al. Painting. | Elecy | labour | SWR10877 | 851 | TO | 8612.12
52 | 10.12 | Painting of sub-station structures with two coats of Aluminium paint usingAluminium paint 1st grade containing 3.6 kg of Aluminium paste for 18 liters of thinner 1st coat is to be applied before erection of sub-station structures and 2ndcoat after stringing and half round welding including cost of paint, cost of brushes, labour charges etc., complete. Supply of material cost for Second coat of 1st Grade Aluminium Paint, brushes, etc. Sup Material for 2nd coat Al. Painting. | Elecy | supply | SMR40010 | 1293 | TO | 13085.16
53 | 10.12 | Painting of sub-station structures with two coats of Aluminium paint using Aluminium paint 1st grade containing 3.6 kg of Aluminium paste for 18 liters of thinner 1st coat is to be applied before erection of sub-station structures and 2nd coat after stringing and half round welding including cost of paint, cost of brushes, labour charges etc., complete. Labour charges for painting including scratching and cleaning of Sub-station structures of 2nd coat of Aluminium . Labour for 2nd coat Al. Painting. | Elecy | labour | SWR10879 | 482 | TO | 4877.84
54 | 10.12 | Alligning the Main and Auxiliary structures such as RS joist, M.S.Angles, Plates, Channels, Structure to zero level duly leveling in prefabricated MS frames with Hydraulic jacks before galvanising/ fabrication | Elecy | labour | SWR10867 | 1470 | TO | 14876.4
55 | 29 | Erection of pole in position, aligning and setting to work, fixing of cross arms and top clamps, earthing of supports, back filling with earth and stones properly ramming including transport of materials from road side to location excluding pit excavation Erection of RS Joist 150 x 150 mm | Elecy | labour | SWR10348 | 1952.61 | EA | 56625.69
56 | 32.19 | Mass concreting of supports erected with CC (1:4:8) using 40 mm, HB G metal including the cost of metal, sand, Cement and curing etc. Mass concreting of supports incl. cement | Elecy | labour | SWR10356 | 6579 | M3 | 211778.01
57 | 16.75 | Plastering 2 coats, 20/16 mm (1:6)/(1:4) | Elecy | labour | SWR10862 | 373 | M2 | 6247.75
58 | 29 | Painting of poles Paint of coping with 2 coats of white cement incl cost of paints etc. Ptg of coping with 2cts white cmnt inclu | Elecy | labour | SWR11089 | 48 | EA | 1392
59 | 5.588 | Fabrication of Main and Auxiliary structures with power drilling using raw steel such as M.S.Angles, Plates, Channels, R.S.Joists, including the supply and fabrication of 6mm base and top plate for Box pole to the RS-Joist poles excluding cost of Mild Steel and transport charges to substation site, including erection. Fabrication of struc.with power drilling | Elecy | labour | SWR10868 | 6852 | TO | 38288.976
60 | 5.588 | Painting of sub-station structures with two coats of Aluminium paint using Aluminium paint 1st grade containing 3.6 kg of Aluminium paste for 18 liters of thinner 1st coat is to be applied before erection of sub-station structures and 2nd coat after stringing and half round welding including cost of paint, cost of brushes, labour charges etc., complete. Supply of material cost for First coat of 1st Grade Aluminium Paint, brushes etc. Sup Material for 1st coat Al. Painting. | Elecy | Supply | SMR40009 | 2181 | TO | 12187.428
61 | 5.588 | Painting of sub-station structures with two coats of Aluminium paint using Aluminium paint 1st grade containing 3.6 kg of Aluminium paste for 18 liters of thinner 1st coat is to be applied before erection of sub-station structures and 2nd coat after stringing and half round welding including cost of paint, cost of brushes, labour charges etc., complete Labour charges for painting including scratching and cleaning of Sub-station structures of 1st coat of Aluminium Labour for 1st coat Al. Painting. | Elecy | labour | SWR10877 | 851 | TO | 4755.388
62 | 5.588 | Painting of sub-station structures with two coats of Aluminium paint usingAluminium paint 1st grade containing 3.6 kg of Aluminium paste for 18 liters of thinner 1st coat is to be applied before erection of sub-station structures and 2ndcoat after stringing and half round welding including cost of paint, cost of brushes, labour charges etc., complete. Supply of material cost for Second coat of 1st Grade Aluminium Paint, brushes, etc. Sup Material for 2nd coat Al. Painting. | Elecy | Supply | SMR40010 | 1293 | TO | 7225.284
63 | 5.588 | Painting of sub-station structures with two coats of Aluminium paint using Aluminium paint 1st grade containing 3.6 kg of Aluminium paste for 18 liters of thinner 1st coat is to be applied before erection of sub-station structures and 2nd coat after stringing and half round welding including cost of paint, cost of brushes, labour charges etc., complete. Labour charges for painting including scratching and cleaning of Sub-station structures of 2nd coat of Aluminium . Labour for 2nd coat Al. Painting. | Elecy | labour | SWR10879 | 482 | TO | 2693.416
64 | 5.588 | Alligning the Main and Auxiliary structures such as RS joist, M.S.Angles, Plates, Channels, Structure to zero level duly leveling in prefabricated MS frames with Hydraulic jacks before galvanising/ fabrication | Elecy | labour | SWR10867 | 1470 | TO | 8214.36
65 | 21 | Erection of 11KV 800A double throw AB Switches | Elecy | labour | SWR21277 | 3500 | EA | 73500
66 | 3 | Erection of 11KV 400/200A Conventional type AB Switch including fixing of cross angles and alignment complete | Elecy | labour | SWR10393 | 3200 | EA | 9600
67 | 2 | Loading of 11 KV CT - PT Sets | Elecy | labour | SWR10201 | 190 | EA | 380
68 | 2 | Un loading of 11 KV CT - PT Sets | Elecy | labour | SWR10519 | 101 | EA | 202
69 | 2 | Erection of 11 KV three phase PTs | Elecy | labour | SWR10402 | 800 | SET | 1600
70 | 30 | Loading of 11 KV, 10 KA LAs Station type | Elecy | labour | SWR10264 | 32 | EA | 960
71 | 30 | Un Loading of 11 KV, 10 KA LAs Station type | Elecy | labour | SWR10582 | 32 | EA | 960
72 | 2 | Erection of 11 KV LAS station type including earthing | Elecy | labour | SWR10397 | 559 | SET | 1118
73 | 8 | Erection of 11 KV LAS line type including earthing | Elecy | labour | SWR10398 | 505 | SET | 4040
74 | 10 | Loading of 11 KV VCBs along with Panel boards | Elecy | labour | SWR10199 | 1024 | EA | 10240
75 | 5 | Transport of conductor drums, cable drums, fragile material such as kiosks, VCBs, control panels, current transformers, boosters, lightning arrestors, insulators, transformers, meters (which are less in weight and occupy more space) (excluding of loading unloading) Note: 1). It will be treated as full load of 10 MT and paid for 10 MT. 2). For 3 Ton vehicle : 50% of the following rates Transport of Cond Drum,VCBs >10 & <20Km | Elecy | labour | SWR11861 | 3299.7 | EA | 16498.5
76 | 10 | Un Loading of 11 KV VCBs along with Panel boards | Elecy | labour | SWR10517 | 1044.48 | EA | 10444.8
77 | 52 | Excavate-Pit for 33KV VCB | Elecy | labour | SWR23224 | 331 | M3 | 17212
78 | 60 | Cement concrete 1:3:6 ration with 40 MML HBG metal including the cost of all materials and labour complete 1.8 x 1.8 x 0.75 cum for VCB Plinth | Elecy | labour | SWR20685 | 5160 | M3 | 309600
79 | 10 | Erection of 11 KV VCB with Control Panel | Elecy | labour | SWR10461 | 12000 | EA | 120000
80 | 12 | Supply of Tension Hardware 3 Bolted for single Zebra/panther with 150 mm spacing. | Elecy | Supply | SMR11915 | 2055 | SET | 24660
81 | 12 | Supply of clamps as per IS 5561- 1970 , 12mm thickness with Alluminum and Alluminum alloy conforming to A6 of IS 617 1994 & hot dip galvanised with Nuts & Bolts including spring washers conforming to IS 2633-1964, IS 1363-1967, IS1367- 1961) Supply of I-Bolts | Elecy | Supply | SMR22473 | 294 | EA | 3528
82 | 45 | Supply of clamps as per IS 5561- 1970 , 12mm thickness with Alluminum and Alluminum alloy conforming to A6 of IS 617 1994 & hot dip galvanised with Nuts & Bolts including spring washers conforming to IS 2633-1964, IS 1363-1967, IS1367- 1961) Supply of Alluminum alloy T clamps conforming to A6 of IS 617, 4 bolted with hot dip galvanised bolts and double nuts with spring and flat washers of size M10 x 65 i.e(3/8" x 21/2 " to suit for panther ACSR on all three ways /on one side and Zebra ACSR on take off side or any other combination for carrying 800 A current rating . Sup T clamp LM6 Al alloy of 12 mm, 800 A | Elecy | Supply | SMR40011 | 299 | EA | 13455
83 | 2 | Hoisting of Insulators and hardware, stretching the conductor and stringing of 11 kV bus comprising of three phases with Single Zebra/panther conductor to a tension of 450kgs.(Bus section of 3.5mt) Hoisting post ins&hrd wr 1panther 11kv | Elecy | labour | SWR21241 | 507 | EA | 1014
84 | 45 | Connection of equipment to bus and or another equipment with single zebra/Panther conductor including measuring, cutting,clamping and hoisting of suspension insulator assembly to support the conductor wherever necessary. | Elecy | labour | SWR10884 | 224 | EA | 10080
85 | 57 | Labour for Fixing of all types of clamps | Elecy | labour | SWR10917 | 65 | EA | 3705
86 | 696 | Laying of earth mat including excavation of trenches of depth 600mm, welding, connecting to equipment and connecting lightning shield to earth mat and earthing of fence posts, drilling and connecting earth rods including connecting cast iron pipes with the following sizes of MS Flats /GI Flats. including fabrication 75x 8mm MS Flat / GI Flat. Laying of earth mat,excavation 75x 8mm | Elecy | labour | SWR10920 | 65 | RMT | 45240
87 | 1247 | Fabrication and connecting to risers from earth mat to structures, equipment, marshalling boxes, electrical panels, PLCC panels, fencing posts etc. M.S./ G.I. Flat 50x6mm / 50 x 8 mm ( Above ground) Earthing for raisers of SS Flat 50x6 mm. | Elecy | labour | SWR10919 | 41 | RMT | 51127
88 | 36 | Supply of CI earth pipe 100 mm dia, 2.75 mt long thickness 10mm with flange as per specication | Elecy | supply | SMR11482 | 3486 | EA | 125496
89 | 36 | Providing of earthing with excavation of earth pit (0.6 x0.6x2.4 Mts.) duly filling with bentonite, earth , running of earth wire etc., complete, including cost of bentonite and excluding cost of RCC collar of size 0.75M dia x 0.5 M height | Elecy | labour | SWR10357 | 1234.2 | EA | 44431.2
90 | 36 | Providing of RCC Collar guarding to the existing earth pits with damaged masonry including dismantling and removing of existing masonry and fixing the RCC collar of 0.60 M dia X 0.50 M height ERECT. OF LINES-Providing of RCC collar | Elecy | labour | SWR10359 | 386 | EA | 13896
91 | 2 | Supply of Copper Flexible jumper with 75 X 8 of length 250 mm at neutral of Power tranformer end and 50 X 6 of length 50mm two Nos at double neutral end duly brasing with flexible jumper of capacity of 5kA/3 sec for power transformer neutral. SupCU Flexi jumper for Power T/F Neutral | Elecy | Supply | SMR40033 | 4725 | EA | 9450
92 | 2 | Providing of double earthing for neutral with flexible copper jumpers including arrangement by fixing M.S.Channel 100x50mm. | Elecy | labour | SWR11892 | 1323 | EA | 2646
93 | 4 | Loading of LT AB Cable 3X16+25 Sqmm | Elecy | labour | SWR11702 | 200 | DR | 800
94 | 1 | Transport of conductor drums, cable drums, fragile material such as kiosks, VCBs, control panels, current transformers, boosters, lightning arrestors, insulators, transformers, meters (which are less in weight and occupy more space) (excluding of loading unloading) Note: 1). It will be treated as full load of 10 MT and paid for 10 MT. 2). For 3 Ton vehicle : 50% of the following rates Transport of Cond Drum,VCBs>10 & <20Km | Elecy | labour | SWR11861 | 3299.7 | EA | 3299.7
95 | 4 | Un loading of LT AB Cable 3X16+25 Sqmm Drum | Elecy | labour | SWR11713 | 204 | DR | 816
96 | 90 | Providing of cable trench as per DATA-XII | Elecy | labour | SWR22093 | 3148 | RMT | 283320
97 | 3312 | Laying of 4 core/10 core 2.5 sq. mm.Copper control cable in aready excavation trench including cost of providing single compress glands at both ends . Lay-4C/10C 2.5Sqmm Control Cable | Elecy | labour | SWR11879 | 27 | M | 89424
98 | 270 | Cable terminations to the switch gear marshalling boxes/panel terminal blocks/control and relay panels LT AC panel including providing suitable ferrules and lugs as per specification (including cost of ferrules, lugs and glands) L-Cable Termination to Switchgear | Elecy | labour | SWR12510 | 27 | EA | 7290
99 | 4 | Supply of FRP PT Marshalling Box | Elecy | Supply | SMR40048 | 4463 | EA | 17852
100 | 4 | Erection of Marshalling boxes | Elecy | labour | SWR10940 | 374.85 | EA | 1499.4
101 | 1 | Loading of 220 V Batterry with charger | Elecy | labour | SWR11166 | 1612 | SET | 1612
102 | 1 | Transport of conductor drums, cable drums, fragile material such as kiosks, VCBs, control panels, current transformers, boosters, lightning arrestors, insulators, transformers, meters (which are less in weight and occupy more space) (excluding of loading unloading) Note: 1). It will be treated as full load of 10 MT and paid for 10 MT. 2). For 3 Ton vehicle : 50% of the following rates Transport of Cond Drum,VCBs>10 & <20Km | Elecy | labour | SWR11861 | 3299.7 | EA | 3299.7
103 | 1 | Un loading of 220 V Batterry with charger | Elecy | labour | SWR11147 | 1024 | SET | 1024
104 | 1 | Erection of 220 V, 200 AH battery in complete shape fit for charging . Conventional lead acid | Elecy | labour | SWR12350 | 7666 | EA | 7666
105 | 1 | Supply of DC Annunciation & relay panel for 10 feeder panel including the cost of LED Indiacation lamps, VAA auxilairy relays, Electronic Hooters complete as per specification. Supply of DC Anunc.relay panel 8 feeders | Elecy | Supply | SMR40044 | 42500 | EA | 42500
106 | 1 | Supply of AC Supply panel inluding providing of changeover switch, SFU, metering unit, 32 A three phase MCB, 16 A Single phase MCB complete as per specification. Supply of AC Supply panel complete | Elecy | Supply | SMR40045 | 42000 | EA | 42000
107 | 8 | Supply of stepped tubular poles single way made of steel of length 9mtrs with tensile strength of 42kgf/mm2 at a steps of 4.5 mtrs with outer dia 114.3 mm,2.1 mtrs with outer dia 88.9 mm, 2.1 mtrs with outer dia 76.1 mm, normal Crippling load of 141 kgf, normal Breaking load of 198 kgf ,working Crippling load of 70 kgf, working Breaking load of 79 kgf as per IS 2713. Supply 9mtrs tubular poles single way | Elecy | Supply | SMR40051 | 13913 | EA | 111304
108 | 8 | Supply of LED fixture set of (LUMINAIRE MAKE: PHILIPS /OSRAM/GE/VENTURE/CROMPTON/BAJAJ/VIN/WIPRO/JAGUAR/KESELEC/HAVELLS/HPL/SURYA/SYSKA. LED MAKE: PHILIPS LUMILEDS/CREE/NICHIA /OSRAM /SUMSANG/LG LEDs) make with minimum 120 Lm/W Lumens Output, 105 V to 295 V Voltage range, more than 0.94 Power factor, Pressure Die cast Alluminium housing, Powder coated/ anodized finishing, toughed glass lamp cover, IP65 ingress protection, less than 25% THD, minimum 70% electronic efficiency, minimum 140 degrees along the road & 80 degrees across the road beam angle, 4500 to 6500K Color temperature, very low mercury 6.4mg max, Life more than 50,000 burning hours, maximum 20% depreciation during life, Fully cut off control of distribution, Electronic Ballast driver type, minimum 10KV Surge withstand capacity, Poly carbonate reflector/ Poly Carbonate Lens secondary optics, suitable for fixing to existing poles in the Substations, with five years warranty S-90W LED fixture set | Elecy | Supply | SMR11594 | 8200 | EA | 65600
109 | 8 | Excavation of pits in hard rock not requiring blasting. (In hard murram / rock boulders) 9.1 Mtrs PSCC Poles 0.76 M x 0.76M x 1.83M (2.6" x 2.6" x 6.0") Exca Hard pit w/o blast 0.76X0.76X1.83M | Elecy | labour | SWR11039 | 928 | EA | 7424
110 | 8 | Supply of LED fixture set of (LUMINAIRE MAKE: PHILIPS /OSRAM/GE/VENTURE/CROMPTON/BAJAJ/VIN/WIPRO/JAGUAR/KESELEC/HAVELLS/HPL/SURYA/SYSKA. LED MAKE: PHILIPS LUMILEDS/CREE/NICHIA /OSRAM /SUMSANG/LG LEDs) make with minimum 120 Lm/W Lumens Output, 105 V to 295 V Voltage range, more than 0.94 Power factor, Pressure Die cast Alluminium housing, Powder coated/ anodized finishing, toughed glass lamp cover, IP65 ingress protection, less than 25% THD, minimum 70% electronic efficiency, minimum 140 degrees along the road & 80 degrees across the road beam angle, 4500 to 6500K Color temperature, very low mercury 6.4mg max, Life more than 50,000 burning hours, maximum 20% depreciation during life, Fully cut off control of distribution, Electronic Ballast driver type, minimum 10KV Surge withstand capacity, Poly carbonate reflector/ Poly Carbonate Lens secondary optics, suitable for fixing to existing poles in the Substations, with five years warranty Errection of tubular poles | Elecy | labour | SWR10955 | 1379 | EA | 11032
111 | 5.27 | Mass concreting of supports erected with CC (1:4:8) using 40 mm, HB G metal including the cost of metal, sand, Cement and curing etc. Mass concreting of supports incl. cement | Elecy | labour | SWR10356 | 6579 | M3 | 34671.33
112 | 8 | Supply of LED fixture set of (LUMINAIRE MAKE: PHILIPS /OSRAM/GE/VENTURE/CROMPTON/BAJAJ/VIN/WIPRO/JAGUAR/KESELEC/HAVELLS/HPL/SURYA/SYSKA. LED MAKE: PHILIPS LUMILEDS/CREE/NICHIA /OSRAM /SUMSANG/LG LEDs) make with minimum 120 Lm/W Lumens Output, 105 V to 295 V Voltage range, more than 0.94 Power factor, Pressure Die cast Alluminium housing, Powder coated/ anodized finishing, toughed glass lamp cover, IP65 ingress protection, less than 25% THD, minimum 70% electronic efficiency, minimum 140 degrees along the road & 80 degrees across the road beam angle, 4500 to 6500K Color temperature, very low mercury 6.4mg max, Life more than 50,000 burning hours, maximum 20% depreciation during life, Fully cut off control of distribution, Electronic Ballast driver type, minimum 10KV Surge withstand capacity, Poly carbonate reflector/ Poly Carbonate Lens secondary optics, suitable for fixing to existing poles in the Substations, with five years warranty. Fixing of Metal halide lamps with fixtures Make:Philips,Crompton,Bajaj junction box with MCB with 1.5 GI pipe complete Fixing of LED/Metal halide complete. | Elecy | labour | SWR10956 | 1268 | EA | 10144
113 | 45 | Supply & spreading of 20mm machine crushed metal (HBG) including cost of conveneyance of all materials, labour charges etc complete for finished item of work and directed by the engineer incharge Supply & Spreading of 20mm HBG metal | Elecy | labour | SWR10860 | 2113 | M3 | 95085
114 | 2 | Excavation of pits in hard rock not requiring blasting. (In hard murram / rock boulders) 11 Mtrs PSCC Poles/ Box poles 0.75 M x 0.9 M x 1.95 M Ex of Hard pit w/o blast 0.75X0.9X1.95M | Elecy | labour | SWR11040 | 990.68 | EA | 1981.36
115 | 0.75 | Painting of sub-station structures with two coats of Aluminium paint using Aluminium paint 1st grade containing 3.6 kg of Aluminium paste for 18 liters of thinner 1st coat is to be applied before erection of sub-station structures and 2nd coat after stringing and half round welding including cost of paint, cost of brushes, labour charges etc., complete . Supply of material cost for First coat of 1st Grade Aluminium Paint, brushes etc. Sup Material for 1st coat Al. Painting. | Elecy | Supply | SMR40009 | 2181 | TO | 1635.75
116 | 0.75 | Painting of sub-station structures with two coats of Aluminium paint using Aluminium paint 1st grade containing 3.6 kg of Aluminium paste for 18 liters of thinner 1st coat is to be applied before erection of sub-station structures and 2nd coat after stringing and half round welding including cost of paint, cost of brushes, labour charges etc., complete. Labour charges for painting including scratching and cleaning of Sub-station structures of 1st coat of Aluminium Labour for 1st coat Al. Painting. | Elecy | labour | SWR10877 | 851 | TO | 638.25
117 | 0.75 | Painting of sub-station structures with two coats of Aluminium paint using Aluminium paint 1st grade containing 3.6 kg of Aluminium paste for 18 liters of thinner 1st coat is to be applied before erection of sub-station structures and 2nd coat after stringing and half round welding including cost of paint, cost of brushes, labour charges etc., complete. (*)Supply of material cost for Second coat of 1st Grade Aluminium Paint, brushes, etc. Sup Material for 2nd coat Al. Painting. | Elecy | Supply | SMR40010 | 1293 | TO | 969.75
118 | 0.75 | Painting of sub-station structures with two coats of Aluminium paint using Aluminium paint 1st grade containing 3.6 kg of Aluminium paste for 18 liters of thinner 1st coat is to be applied before erection of sub-station structures and 2nd coat after stringing and half round welding including cost of paint, cost of brushes, labour charges etc., complete. (*) Labour charges for painting including scratching and cleaning of Sub-station structures of 2nd coat of Aluminium Labour for 2nd coat Al. Painting. | Elecy | labour | SWR10879 | 482 | TO | 361.5
119 | 1 | Erection of pole in position, aligning and setting to work, fixing of cross arms and top clamps, earthing of supports, back filling with earth and stones properly ramming including transport of materials from road side to location excluding pit excavation Erect-12Meter Box pole | Elecy | labour | SWR11267 | 3901.37 | EA | 3901.37
120 | 2.22 | Mass concreting of supports erected with CC (1:4:8) using 40 mm, HB G metal including the cost of metal, sand, Cement and curing etc Mass concreting of supports incl. cement | Elecy | labour | SWR10356 | 6579 | M3 | 14605.38
121 | 1.16 | Plastering 2 coats, 20/16 mm (1:6)/(1:4) | Elecy | labour | SWR10862 | 373 | M2 | 432.68
122 | 2 | Painting of poles Paint of coping with 2 coats of white cement incl cost of paints etc. Ptg of coping with 2cts white cmnt inclu | Elecy | labour | SWR11089 | 48 | EA | 96
123 | 1 | Construction of DTR Plinth RCC Column type DTR Plinth of size 1'X1'X10',topslab 4'x4'x6" & beam size 4'X8'X8" upto 160KVA Column type DTR Plinth topslab 4'x4'x6" | Elecy | labour | SWR21843 | 25967.57 | EA | 25967.57
124 | 1 | LOADING of 50,63,75&100kva DTR | Elecy | labour | SWR10195 | 350 | EA | 350
125 | 1 | Transport of conductor drums, cable drums, fragile material such as kiosks, VCBs, control panels, current transformers, boosters, lightning arrestors, insulators, transformers, meters (which are less in weight and occupy more space) (excluding of loading unloading) Note: 1). It will be treated as full load of 10 MT and paid for 10 MT. 2). For 3 Ton vehicle : 50% of the following rates Transport of Cond Drum,VCBs>10 & <20Km | Elecy | labour | SWR11861 | 3299.7 | EA | 3299.7
126 | 1 | UNLOADING of 50,63,75&100kva DTR | Elecy | labour | SWR10513 | 280 | EA | 280
127 | 1 | Erection of DTR's including loading and Unloading DTR on the Structure/Plinth etc Erection of 3 Phase DTRs 63,75 & 100 KVA E/r 3ph DTR inclu L&Un-L,T&C on plinth | Elecy | labour | SWR20905 | 1650 | EA | 1650
128 | 1 | Erection of AB Switch and aligment complete Erection of 11KV 200A TT type AB Switch including fixing of cross angles and alignment complete | Elecy | labour | SWR20102 | 1813.49 | EA | 1813.49
129 | 1 | Erection of AB Switches, VCBs, LAs, PTs, CTs, DTRs etc Erect. of 11kv HG Fuseset incl earthing | Elecy | labour | SWR10395 | 740.52 | SET | 740.52
130 | 40 | Excavation & laying of UG Cable in Single Run Laying of XLPE UG cable including excavation of trench of size 450mm wide and 850mm for LT, 1050mm for 11 KV and 1200mm for 33 KV form road level, providing of DWC/GI pipes whereever required depth is not acquired as per the instructions of Engineer in Charge, the prorata basis rates to be adopted for 2 feet, 3feet depths and filling with sand 250mm above the cable and 50mm below the cable, laying of cable, placing 40mm shabad protective slabs, back filling the trench with earth, levelling and and removing the debris from the site inluding the cost of lead and lift etc.depth of the trench) LT -0.85 mts, 11 KV-1.05Mtrs & 33 KV - 1.20 mtrs. In Hard Gravel Soil / BC soil / Red earth / stone and earth mixed with fair boulders /Normal soil / CC/BT Road Lay-SR 11KV 3x185sqmm UG Cb HG/BC/CC/BT | Elecy | labour | SWR11920 | 465.46 | M | 18618.4
131 | 20 | Excavation & laying of UG Cable in Single Run Laying of XLPE UG cable including excavation of trench of size 450mm wide and 850mm for LT, 1050mm for 11 KV and 1200mm for 33 KV form road level, providing of DWC/GI pipes whereever required depth is not acquired as per the instructions of Engineer in Charge, the prorata basis rates to be adopted for 2 feet, 3feet depths and filling with sand 250mm above the cable and 50mm below the cable, laying of cable, placing 40mm shabad protective slabs, back filling the trench with earth, levelling and and removing the debris from the site inluding the cost of lead and lift etc.depth of the trench) LT -0.85 mts, 11 KV-1.05Mtrs & 33 KV - 1.20 mtrs. Raising of cable on already erected support with wooden / MS clamps and connecting it to over head line with cable jumpers including cost of required wooden cleats, lugs and bolts and nuts through GI pipe (excluding the cost of GI pipe) Raise-SR 11KV 3x185sqmm UG Cb on support | Elecy | labour | SWR11956 | 126.23 | M | 2524.6
132 | 2 | UG Cables Joints Making of Outdoor/Indoor End Termination OD/Idoor end termination 11kv 3x185 xlpe | Elecy | labour | SWR10390 | 2370.63 | EA | 4741.26
133 | 1 | Erection of LT distribution box including laying of LT cable from distribution box to LT OH line and DTR to distribution box including earthing of distribution box and crimping of lugs connecting of jumpers etc Erection of LT distribution box | Elecy | labour | SWR10674 | 1594.67 | EA | 1594.67
134 | 85 | Excavation & laying of UG Cable in Single Run Laying of XLPE UG cable including excavation of trench of size 450mm wide and 850mm for LT, 1050mm for 11 KV and 1200mm for 33 KV form road level, providing of DWC/GI pipes whereever required depth is not acquired as per the instructions of Engineer in Charge, the prorata basis rates to be adopted for 2 feet, 3feet depths and filling with sand 250mm above the cable and 50mm below the cable, laying of cable, placing 40mm shabad protective slabs, back filling the trench with earth, levelling and and removing the debris from the site inluding the cost of lead and lift etc.depth of the trench) LT -0.85 mts, 11 KV-1.05Mtrs & 33 KV - 1.20 mtrs. In Hard Gravel Soil / BC soil / Red earth / stone and earth mixed with fair boulders /Normal soil / CC/BT Road Lay-SR LT 3.5x185sqmm UG Cb HG/BC/CC/BT | Elecy | labour | SWR11923 | 377.63 | M | 32098.55
135 | 15 | Excavation & laying of UG Cable in Single Run Laying of XLPE UG cable including excavation of trench of size 450mm wide and 850mm for LT, 1050mm for 11 KV and 1200mm for 33 KV form road level, providing of DWC/GI pipes whereever required depth is not acquired as per the instructions of Engineer in Charge, the prorata basis rates to be adopted for 2 feet, 3feet depths and filling with sand 250mm above the cable and 50mm below the cable, laying of cable, placing 40mm shabad protective slabs, back filling the trench with earth, levelling and and removing the debris from the site inluding the cost of lead and lift etc.depth of the trench) LT -0.85 mts, 11 KV-1.05Mtrs & 33 KV - 1.20 mtrs. Raising of cable on already erected support with wooden / MS clamps and connecting it to over head line with cable jumpers including cost of required wooden cleats, lugs and bolts and nuts through GI pipe (excluding the cost of GI pipe) Raise-SR LT 3.5x185sqmm UG | Elecy | labour | SWR11959 | 85.43 | M | 1281.45
136 | 2 | UG Cables Joints Making of Outdoor/Indoor End Termination Supply & fixing of Oout Door/Indoor end termination LT 3 1/2 x185 Sqmm Cable OD/Idoor end termination LT 3 1/2 x 185 | Elecy | labour | SWR10765 | 968.9 | EA | 1937.8
137 | 1 | Supply and fixing of Substation board of size 3'x2.5' indicating the layout of switchyard Sup &fix of board ind Switchyard layout | Elecy | labour | SWR20032 | 1654 | EA | 1654
138 | 1 | Supply and fixing of safety instructions/Substation operation instruction board. Sup& fix safety inst/SS Op. inst board | Elecy | labour | SWR22090 | 2205 | EA | 2205
139 | 750 | Control Panels Supplying & fabrication erection of 6mm Checkerd plates as per the field conditions Supply,fabricati of 6mm Checkerd plates | Elecy | labour | SWR10873 | 83 | KG | 62250
140 | 1 | T & P Supply of Wall clock standard make | Elecy | Supply | SMR40059 | 578 | EA | 578
141 | 1 | S-10ft Aluminium Ladder | Elecy | supply | SMR12378 | 1654 | EA | 1654
142 | 1 | Sup Alluminium Ladder for indoor works | Elecy | Supply | SMR40062 | 4410 | EA | 4410
143 | 30 | T & P Painting of Name Plates for any equipmen | Elecy | labour | SWR10963 | 122 | EA | 3660
144 | 1 | T & P Supply of Taparia Tool kit of Size 20”x10”x15” with tier arrangements Tool box with locking arrangement & key containing (1) Double Ended fix Spanner sets, (Ribbed) 6 x 7, 8 x 9, 10 x 11, 12 x 13, 14 x 15, 16 x 17, 18 x19, 20 x 22, 21 x 23, 24 x 27, 25 x28, 30 x 32, (2) Double Ended Ring Spanners sets, 6 x 7 , 8 x 9, 10 x 11, 12 x 13, 14 x 15. 16 x 17 , 18 x 19, 20 x 22 , 21 x 23, 24 x 27, 25 x28, 30 x 32 mm, (3) Adjustable Spanner 305 mm length least maximum opening 35mm chrome, (4) Pipe Wrench Length 350 mm 14”, (5) Soft faced Hammer with suitable handle 2 lb, (6) Hacksaw frame with metal handle heavy duty for 12" hacksaw blade with High Speed blade, (7) Insulated Screw drivers Transparent Green Handle Set Length 6”, 8” & 12”, (8) Star Screw Driver Transparent Green Handle Length 6”, (9) Insulated Wire Cutter, (10) Insulated Cutting Plier Length 8” with cable stripper insulated with thick C. A. sleeve confirming to IS: 4378 - 1990, (11) Long Nose Plier insulated with thick C.A. sleeve generally confirming to IS:3552-1989, (12) Tester type screw driver (special with neon bulb) generally confirm to IS: 5579- 1985 Grade:II handle yellow/ green colour overall length 130 mm, (13) Insulated Crimping Plier of all Taparia make. SupTaparia Tool kit complete as per Spec | Elecy | supply | SMR40063 | 4925 | SET | 4925
145 | 1 | T & P Sup Rechargeable LED torch light of Standard make | Elecy | supply | SMR40064 | 1733 | EA | 1733
146 | 1 | T & P Sup Steel almarah(61/2 X 3ft) Godrej | Elecy | supply | SMR40061 | 9818 | EA | 9818
147 | 1 | T & P Supply of Table (3x6ft) Godrej | Elecy | supply | SMR40057 | 6050 | EA | 6050
148 | 4 | T & P Supply of S type chairs (Godrej) | Elecy | supply | SMR40058 | 924 | EA | 3696
149 | 1 | T & P Sup Angle racks(18x36.6inches) Godrej | Elecy | supply | SMR40060 | 1733 | EA | 1733
150 | 1 | T & P Supply of Hack saw (12 inches) | Elecy | supply | SMR40065 | 289 | EA | 289
151 | 4 | Sup Earth Rods (8ft) Screw & clamp type | Elecy | supply | SMR40066 | 578 | EA | 2312
152 | 2 | Supply of Hand Gloves | Elecy | supply | SMR40067 | 289 | SET | 578
153 | 12 | SupRubber mats( 6'x3')size fo indoorSS | Elecy | supply | SMR40068 | 1386 | EA | 16632
154 | 1 | Biometric Time attendence System & Telecom Sup Stand basic cell phone with charger | Elecy | supply | SMR40069 | 1386 | EA | 1386
155 | 14 | Supply of Danger boards with clamps | Elecy | supply | SMR40070 | 116 | EA | 1624
156 | 2 | Supply of Materials Fire bucket stand with 3 buckets (8 -10 ltr capacity) Sup Fire Buckets Stand with Buckets | Elecy | supply | SMR40088 | 1386 | SET | 2772
157 | 2 | Room fire extinguisher (2 ltrs capacity) for control room Sup Fire Extinguisher for Control Room | Elecy | supply | SMR40089 | 4620 | EA | 9240
158 | 4 | Sup TrollyMounted Co2 (6.5Kgs) Cylinders(IS-2878) | Elecy | supply | SMR40087 | 9240 | EA | 36960
159 | 6 | Supply of Safety Helmet of standard make | Elecy | supply | SMR40071 | 231 | EA | 1386
160 | 8 | Supply of LC Boards | Elecy | supply | SMR40072 | 116 | EA | 928
161 | 4 | Supply of Gum Boots | Elecy | supply | SMR40073 | 693 | EA | 2772
162 | 1 | Supply of 5000v megger | Elecy | supply | SMR40074 | 13860 | EA | 13860
163 | 1 | Supply of Earth megger (1000v) | Elecy | supply | SMR40075 | 8085 | EA | 8085
164 | 1 | Supply of Digital clamp meter. | Elecy | supply | SMR40076 | 2888 | EA | 2888
165 | 1 | Name board of the 33/11kV Sub-Station(As per Standard Specification) Sup 33/11kv S.S Permanent name board | Elecy | supply | SMR40086 | 10238 | EA | 10238
166 | 800 | Supply of Hot dip galvanized/zinc coated bolts & nuts including spring washers, pack washers and flat washers etc. S-Hot dip gal./Zinc bolts & nuts washer | Elecy | supply | SMR12488 | 90 | KG | 72000
167 | 4 | Excavation of pits in hard rock not requiring blasting. (In hard murram / rockboulders) 8.0Mtrs PSCC Poles 0.76 M x 0.76M x 1.52M (2.6" x 2.6" x 5.0') 0.88 cum Ex of Hard pit w/o blast 0.76X0.76X1.52M | Elecy | labour | SWR11037 | 793 | EA | 3172
168 | 1 | Painting of sub-station structures with two coats of Aluminium paint using Aluminium paint 1st grade containing 3.6 kg of Aluminium paste for 18 liters of thinner 1st coat is to be applied before erection of sub-station structures and 2nd coat after stringing and half round welding including cost of paint, cost of brushes, labour charges etc., complete Supply of material cost for First coat of 1st Grade Aluminium Paint, brushes etc. Sup Material for 1st coat Al. Painting. | Elecy | supply | SMR40009 | 2181 | TO | 2181
169 | 1 | Painting of sub-station structures with two coats of Aluminium paint using Aluminium paint 1st grade containing 3.6 kg of Aluminium paste for 18 liters of thinner 1st coat is to be applied before erection of sub-station structures and 2nd coat after stringing and half round welding including cost of paint, cost of brushes, labour charges etc., completeLabour charges for painting including scratching and cleaning of Sub-station structures of 1st coat of Aluminium Labour for 1st coat Al. Painting. | Elecy | labour | SWR10877 | 851 | TO | 851
170 | 1 | Painting of sub-station structures with two coats of Aluminium paint using Aluminium paint 1st grade containing 3.6 kg of Aluminium paste for 18 liters of thinner 1st coat is to be applied before erection of sub-station structures and 2nd coat after stringing and half round welding including cost of paint, cost of brushes, labour charges etc., complete (*)Supply of material cost for Second coat of 1st Grade Aluminium Paint, brushes, etc. Sup Material for 2nd coat Al. Painting. | Elecy | supply | SMR40010 | 1293 | TO | 1293
171 | 1 | Painting of sub-station structures with two coats of Aluminium paint using Aluminium paint 1st grade containing 3.6 kg of Aluminium paste for 18 liters of thinner 1st coat is to be applied before erection of sub-station structures and 2nd coat after stringing and half round welding including cost of paint, cost of brushes, labour charges etc., complete (*) Labour charges for painting including scratching and cleaning of Sub-station structures of 2nd coat of Aluminium . Labour for 2nd coat Al. Painting. | Elecy | labour | SWR10879 | 482 | TO | 482
172 | 3.51 | Mass concreting of supports erected with CC (1:4:8) using 40 mm, HB G metal including the cost of metal, sand, Cement and curing etc. Mass concreting of supports incl. cement | Elecy | labour | SWR10356 | 6579 | M3 | 23092.29
173 | 2.31 | Plastering 2 coats, 20/16 mm (1:6)/(1:4) | Elecy | labour | SWR10862 | 373 | M2 | 861.63
174 | 4 | Painting of poles Paint of coping with 2 coats of white cement incl cost of paints etc. Ptg of coping with 2cts white cmnt inclu | Elecy | labour | SWR11089 | 48 | EA | 192
175 | 5 | Erection of pole in position, aligning and setting to work, fixing of cross arms and top clamps, earthing of supports, back filling with earth and stones properly ramming including transport of materials from road side to location excluding pit excavation Erection of RS Joists 150x75/175 x 85 mm | Elecy | labour | SWR10346 | 1934 | EA | 9670
176 | 5760 | S-RS Joist Grider Pole (150x150mm) | Elecy | supply | SMR12302 | 59.25 | KG | 341280
177 | 5063 | S- MS Channel 100x50mm | Elecy | supply | SMR22745 | 57.45 | KGS | 290869.35
178 | 13 | S-33KV 800A DB Break AB Switch | Elecy | supply | SMR12315 | 40658.78 | EA | 528564.14
179 | 10120 | S-RS Joist Grider Pole (150x150mm) | Elecy | supply | SMR12302 | 59.25 | KG | 599610
180 | 5588 | S- MS Channel 100x50mm | Elecy | supply | SMR22745 | 57.45 | KGS | 321030.6
181 | 21 | S-11KV 800A DB Break AB Switch | Elecy | supply | SMR12316 | 30847.46 | EA | 647796.66
182 | 3 | S-11KV 400A DB Break AB Switch | Elecy | supply | SMR12317 | 18150 | EA | 54450
183 | 3275 | S-MS Flat 75x8mm | Elecy | supply | SMR12321 | 56.42 | KG | 184775.5
184 | 2995 | S-MS Flat 50x6mm | Elecy | supply | SMR12322 | 56.5 | KG | 169217.5
185 | 750 | S-RS Joist Pole (175x85mm) | Elecy | supply | SMR12303 | 60.75 | KG | 45562.5
186 | 1 | S-11KV 200A Tilting Type AB Switch | Elecy | supply | SMR12318 | 8991 | EA | 8991
187 | 1 | S-11KV HG FuseSet for StationTransformer | Elecy | supply | SMR12324 | 1974 | EA | 1974
188 | 1 | S-LT Distribution Box (SMC) | Elecy | supply | SMR25200 | 7797 | EA | 7797
189 | 2 | S-11KV 3x185 Heat Shble O/d End Term Kit | Elecy | supply | SMR25201 | 1182.97 | EA | 2365.94
190 | 40 | S-LT 1Core 120Ssqmm XLPE Al. Cable | Elecy | supply | SMR25030 | 3118.66 | M | 124746.4
191 | 1000 | S-RS Joist Pole (175x85mm) | Elecy | supply | SMR12303 | 60.75 | KG | 60750
192 | 100 | S-LT XLPE Cable 3 1/2 C 185 sqmm | Elecy | supply | SMR25204 | 547 | M | 54700
193 | 2 | 33/11kv S.S Erection of AC&DC Panel | Elecy | labour | SWR20025 | 7871.85 | SET | 15743.7
194 | 2 | Fabrication of 175x85/150x75mm RS joist | Elecy | labour | SWR10642 | 512.55 | EA | 1025.1
sub total | [7 empty] | 7247506.7466
195 | 6.29 | Excavation of pits in hard rock not requiring blasting. (In hard murram / rock boulders) (other than SS) Earth work excav hard rock bould <3cum | Elecy | labour | SWR10856 | 1318.35 | M3 | 8292.4215
196 | 7.26 | Mass concreting of supports erected with CC (1:4:8) using 40 mm, HB G metal including the cost of metal, sand, Cement and curing etc. Mass concreting of supports incl. cement | Elecy | labour | SWR10356 | 6579 | M3 | 47763.54
197 | 1.8 | Painting of sub-station structures with two coats of Aluminium paint using Aluminium paint 1st grade containing 3.6 kg of Aluminium paste for 18 liters of thinner 1st coat is to be applied before erection of sub-station structures and 2nd coat after stringing and half round welding including cost of paint, cost of brushes, labour charges etc., complete. Supply of material cost for First coat of 1st Grade Aluminium Paint, brushes etc. Sup Material for 1st coat Al. Painting. | Elecy | supply | SMR40009 | 2181 | TO | 3925.8
198 | 1.8 | Painting of sub-station structures with two coats of Aluminium paint using Aluminium paint 1st grade containing 3.6 kg of Aluminium paste for 18 liters of thinner 1st coat is to be applied before erection of sub-station structures and 2nd coat after stringing and half round welding including cost of paint, cost of brushes, labour charges etc., complete. (*)Supply of material cost for Second coat of 1st Grade Aluminium Paint, brushes, etc. Sup Material for 2nd coat Al. Painting. | Elecy | supply | SMR40010 | 1293 | TO | 2327.4
199 | 1.8 | Painting of sub-station structures with two coats of Aluminium paint using Aluminium paint 1st grade containing 3.6 kg of Aluminium paste for 18 liters of thinner 1st coat is to be applied before erection of sub-station structures and 2nd coat after stringing and half round welding including cost of paint, cost of brushes, labour charges etc., complete. Labour charges for painting including scratching and cleaning of Sub-station structures of 1st coat of Aluminium Labour for 1st coat Al. Painting. | Elecy | labour | SWR10877 | 851 | TO | 1531.8
200 | 1.8 | Painting of sub-station structures with two coats of Aluminium paint using Aluminium paint 1st grade containing 3.6 kg of Aluminium paste for 18 liters of thinner 1st coat is to be applied before erection of sub-station structures and 2nd coat after stringing and half round welding including cost of paint, cost of brushes, labour charges etc., complete. (*) Labour charges for painting including scratching and cleaning of Sub-station structures of 2nd coat of Aluminium Labour for 2nd coat Al. Painting. | Elecy | labour | SWR10879 | 482 | TO | 867.6
201 | 2 | Erection of pole in position, aligning and setting to work, fixing of cross arms and top clamps, earthing of supports, back filling with earth and stones properly ramming including transport of materials from road side to location excluding pit excavation Erection of RS Joist 150 x 150 mm | Elecy | labour | SWR10348 | 1952.61 | EA | 3905.22
202 | 895 | Laying of 4 core/10 core 2.5 sq. mm.Copper control cable in aready excavation trench including cost of providing single compress glands at both ends . Lay-4C/10C 2.5Sqmm Control Cable | Elecy | labour | SWR11879 | 27 | M | 24165
203 | 2 | Sup MS Powder coated CT Marshalling Box | Elecy | supply | SMR40047 | 3675 | EA | 7350
204 | 2 | Erection of Marshalling boxes | Elecy | labour | SWR10940 | 374.85 | EA | 749.7
205 | 12 | Supply of Tension Hardware 3 Bolted for single Zebra/panther with 150 mm spacing. S-Tension HW 3Bolt 1Zebra/Pnthr 150mm | Elecy | supply | SMR11915 | 2055 | SET | 24660
206 | 32 | Laying of earth mat including excavation of trenches of depth 600mm, welding, connecting to equipment and connecting lightning shield to earth mat and earthing of fence posts, drilling and connecting earth rods including connecting cast iron pipes with the following sizes of MS Flats /GI Flats. including fabrication 75x 8mm MS Flat / GI Flat. Laying of earth mat,excavation 75x 8mm | Elecy | labour | SWR10920 | 65 | RMT | 2080
207 | 5 | Supply of earthing pipe with materials Supply of CI earth pipe 100 mm dia, 2.75 mt long thickness 10mm with flange as per specication S-CI Pipe earthing 100mm dia 2.75m long | Elecy | supply | SMR11482 | 3486 | EA | 17430
208 | 5 | Providing of earthing with excavation of earth pit (0.6 x0.6x2.4Mts.) duly filling with bentonite, earth , running of earth wireetc., complete, including cost of bentonite and excluding cost of RCC collar of size 0.75M dia x 0.5 M height ERECT. OF LINES-Providing of earthing | Elecy | labour | SWR10357 | 1234.2 | EA | 6171
209 | 5 | Providing of RCC Collar guarding to the existing earth pits with damaged masonry including dismantling and removing of existing masonry and fixing the RCC collar of 0.60 M dia X0.50 M height ERECT. OF LINES-Providing of RCC collar | Elecy | labour | SWR10359 | 386 | EA | 1930
210 | 6 | Bus Stringing Hoisting of Insulators and hardware, stretching the conductorand stringing of 33 kV bus comprising of three phases withSingle Zebra/panther conductor to a tension of 450kgs.(Bussection of 4.5mt) Hoisting post ins&hrd wr 1panther 33kv | Elecy | labour | SWR21240 | 781 | EA | 4686
211 | 200 | Cable terminations to the switch gear marshalling boxes/panelterminal blocks/control and relay panels LT AC panel including providing suitable ferrules and lugs as per specification (including cost of ferrules, lugs and glands) Lay-Cable Terminations to Switchgear | Elecy | labour | SWR11880 | 34.43 | EA | 6886
212 | 1 | Erection of AB Switches, VCBs, LAs, PTs, CTs, DTRs etc Erection of 33 KV LAS station/Line type including earthing Erect of 33kv LA stn type incl earthing | Elecy | labour | SWR10396 | 880 | SET | 880
213 | 1 | Erection of AB Switches, VCBs, LAs, PTs, CTs, DTRs etc Erection of 33kv VCB with Control Panel | Elecy | labour | SWR10460 | 12500 | EA | 12500
214 | 7.5 | Supply of HBG metal Supply & spreading of 20mm machine crushed metal (HBG)including cost of conveneyance of all materials, labour charges etc complete for finished item of work and directed by the engineer incharge Supply & Spreading of 20mm HBG metal | Elecy | labour | SWR10860 | 2113 | M3 | 15847.5
215 | 2 | Painting of sub-station structures with two coats of Aluminium paint usingAluminium paint 1st grade containing 3.6 kg of Aluminium paste for 18 liters of thinner 1st coat is to be applied before erection of sub-station structures and 2ndcoat after stringing and half round welding including cost of paint, cost of brushes, labour charges etc., complete. Painting of operating rods of 33kV, 11kV AB switches withpost office red colour (including cost of paint) Painting AB switch OP rods with PO red | Elecy | labour | SWR10881 | 142 | EA | 284
216 | 1 | LOADING of 33 KV VCBs&Panel boards | Elecy | labour | SWR10198 | 1024 | EA | 1024
217 | 1 | UNLOADING of 33 KV VCBs&Panel boards | Elecy | labour | SWR10516 | 1044.48 | EA | 1044.48
218 | 1 | Transport of conductor drums, cable drums, fragile material such as kiosks, VCBs,control panels, current transformers, boosters, lightning arrestors, insulators, transformers, meters (which are less in weight and occupy more space) (excludingof loading unloading) Transport of Cond Drum,VCBs upto 10Km | Elecy | labour | SWR11860 | 2720.34 | EA | 2720.34
219 | 2 | Erection of 33kv ABSwitch including alignment and earthing | Elecy | labour | SWR10392 | 4500 | EA | 9000
220 | 2 | Excavation of pits in all soils except hard rock requiring blasting 12Mtrs/Spun Pole 0.92 M x 0.92M x 2.3M (3.0" x 3.0" x 7.6") 1.94 cum EXCAVATION OF PIT(3.0" x 3.0" x 7.6") | Elecy | labour | SWR10109 | 842.78 | EA | 1685.56
221 | 48 | Labour for Fixing of all types of clamps | Elecy | labour | SWR10917 | 65 | EA | 3120
222 | 20 | Stringing of bus with panther conductor including jumpering etc., complete to all the equipment in SS fixing to all clampsand equipment.(3 Conductors) Stringing of bus with panther conductor | Elecy | labour | SWR10404 | 327.68 | M | 6553.6
223 | 45 | Fabrication of materials including 2 coats of Red oxide painting Fab Back clamps with 50 x 6 mm MS Flat | Elecy | labour | SWR10320 | 15 | EA | 675
224 | 2.114 | Mass concreting of supports erected with CC (1:4:8) using 40 mm, HB G metalincluding the cost of metal, sand, Cement and curing etc. Mass concreting of supports incl. cement | Elecy | labour | SWR10356 | 6579 | M3 | 13908.006
225 | 1.8 | Fabrication of Main and Auxiliary structures with welding usingraw steel such as RS joist, M.S.Angles, Plates, Channels,including the supply and fabrication of 6mm base plate to theRS-Joist poles excluding cost of Mild Steel and transportcharges to substation site, including erection. Fabrication of struc.with welding. | Elecy | labour | SWR10869 | 3426 | TO | 6166.8
226 | 1000 | S-RS Joist Grider Pole (150x150mm) | Elecy | supply | SMR12302 | 59.25 | KG | 59250
227 | 150 | S-MS Flat 75x8mm | Elecy | supply | SMR12321 | 56.42 | KG | 8463
228 | 90 | S-MS Flat 50x6mm | Elecy | supply | SMR12322 | 56.5 | KG | 5085
229 | 800 | S- MS Channel 100x50mm | Elecy | supply | SMR22745 | 57.45 | KGS | 45960
230 | 2 | S-33KV 800A DB Break AB Switch | Elecy | supply | SMR12315 | 40658.78 | EA | 81317.56
sub total | [7 empty] | 440206.3275
231 | 1 | LOADING of Conductor drums | Elecy | labour | SWR10191 | 202 | EA | 202
232 | 5 | Transport of conductor drums, cable drums, fragile material such as kiosks, VCBs, control panels, current transformers, boosters, lightning arrestors, insulators, transformers, meters (which are less in weight and occupy more space) (excluding of loading unloading) Note: 1). It will be treated as full load of 10 MT and paid for 10 MT. 2). For 3 Ton vehicle : 50% of the following rates Transport of Cond Drum,VCBs>10 & <20Km | Elecy | labour | SWR11861 | 3299.7 | EA | 16498.5
233 | 1 | UNLOADING of Conductor drums | Elecy | labour | SWR10509 | 100 | EA | 100
234 | 0.1 | Paving out and stringing of conductor by providing temporary stays, tensioning, sagging correctly, fixing strain points, transferring to pin points binding, keeping stifner, rectification of poles, guys and jumpering etc., including transport of material from road side to location. Stringing 100sqmm 33/11kv Line 6 Cond DC | Elecy | labour | SWR10704 | 26256 | KM | 2625.6
235 | 6 | Formation of Cut point for 33 KV Single Circuit line excluding pole erection and stays Horizontal Cut point for 33 KV line | Elecy | labour | SWR10981 | 1791.12 | EA | 10746.72
236 | 8 | ACSS Dog HTLS Conductor S-33KV 1C 630Sqmm End Kit | Elecy | supply | SMR25119 | 17600 | EA | 140800
237 | 8 | ACSS Dog HTLS Conductor Erect-OD/ID 33KV 1x630Sq mm End Termintn | Elecy | labour | SWR25122 | 4000 | EA | 32000
238 | 650 | Laying of 4No's single core 630 sqmm UG cable (Single Circuit with one spare cable) including excavation of trench of size 0.7 Mtrs width and 1.2 Mtrs depth from road level, providing of DWC/GI pipes whereever required depth is not acquired as per the instructions of Engineer in Charge and filling with sand 250mm above the cable and 50mm below the cable, laying of cable, placing 40mm shabad protective slabs, back filling the trench with earth, levelling and and removing the debris from the site inluding the cost of lead and lift etc. Lay-4 SC 33KV 630sqmm UG Cb in HardRock | Elecy | labour | SWR12113 | 3104.63 | M | 2018009.5
239 | 200 | ACSS Dog HTLS Conductor Raising of Single Run 33KV 1x630sqmm UG Cable on Support Raise-SR 33KV 1x630sqmm UG Cb on Support | Elecy | labour | SWR12448 | 133 | M | 26600
240 | 350 | Hard Rock Cutting Laying of 33KV XLPE UG cable Single Run of Size in Hard Rock(1.2*0.45x1=0.54cum) Laying of 33kV UG 1Run in Hard rock. | Elecy | labour | SWR11003 | 1287 | RMT | 450450
241 | 50 | Excavation & laying of UG Cable in Single Run Laying of XLPE UG cable including excavation of trench of size 450mm wide and 850mm for LT, 1050mm for 11 KV and 1200mm for 33 KV form road level, providing of DWC/GI pipes whereever required depth is not acquired as per the instructions of Engineer in Charge, the prorata basis rates to be adopted for 2 feet, 3feet depths and filling with sand 250mm above the cable and 50mm below the cable, laying of cable, placing 40mm shabad protective slabs, back filling the trench with earth, levelling and and removing the debris from the site inluding the cost of lead and lift etc.depth of the trench) LT -0.85 mts, 11 KV-1.05Mtrs & 33 KV - 1.20 mtrs. Raising of cable on already erected support with wooden / MS clamps and connecting it to over head line with cable jumpers including cost of required wooden cleats, lugs and bolts and nuts through GI pipe (excluding the cost of GI pipe) Raise-SR 33KV 3x400sqmm UG Cb on support | Elecy | labour | SWR11954 | 135.66 | M | 6783
242 | 1 | UG Cables Joints 33 KV 3x400 Sqmm Cable Straight through joint 33kv 3x400 xlpe | Elecy | labour | SWR10382 | 5700.78 | EA | 5700.78
243 | 2 | Making of Outdoor/Indoor End Making 33 KV 3x400 Sqmm Cable Out Door/Indoor end termination TerminationOD/Idoor end termination 33kv 3x400 xlpe | Elecy | labour | SWR10387 | 2764.76 | EA | 5529.52
244 | 8 | ACSS Dog HTLS Conductor Supply of 33KV 1x630sqmm Ray Fit Joint S-33KV 1x630sqmm Ray Fit Joint | Elecy | supply | SMR12379 | 26500 | EA | 212000
245 | 6 | S&E-Smart RFID marker | Elecy | labour | SWR25089 | 2745 | EA | 16470
246 | 2 | Excavation of pits in all soils except hard rock requiring blasting M-Type Tower (1.2M x 1.2M x 3.3M ) 4.752cum Excvt Pit ext HardBlst 1.2Mx1.2Mx3.3M | Elecy | labour | SWR12085 | 1997.93 | EA | 3995.86
247 | 2 | S-M+3 Tower GALV | Elecy | supply | SMR11683 | 140674.3 | EA | 281348.6
248 | 2 | Supply of material for Extension of 3Mtrs for M+3 (Galvanized) S-Mat. for Extn of M+3 Tower by 3M GALV | Elecy | supply | SMR11684 | 28520.64 | EA | 57041.28
249 | 2 | Erect- M+3 Tower GALV | Elecy | labour | SWR11850 | 64576 | EA | 129152
250 | 2 | Erect-Extn of 3M for M+3 Tower GALV | Elecy | labour | SWR11851 | 5168.95 | EA | 10337.9
251 | 8 | Provd-1C Straight Thru Joint | Elecy | labour | SWR12264 | 3403 | EA | 27224
252 | 7 | Load-11/33KV XLPE UG Cable for all sizes | Elecy | labour | SWR11230 | 1024 | DR | 7168
253 | 7 | Unload-11/33KV XLPE UG Cable for all sizes | Elecy | labour | SWR11231 | 1024 | DR | 7168
254 | 1 | Supply of 33KV3x400Sqmm Straight thr kit | Elecy | supply | SMR22223 | 24151 | EA | 24151
255 | 2 | Supply of 33KV 3x400Sqmm O/D End Kit | Elecy | supply | SMR22222 | 4554 | EA | 9108
sub total | [7 empty] | 3501210.26
256 | 9.8 | Stringing of HT AB Cable with GI Metal Parts Stringing of AB cbl 11 KV 3x185+70 Sqmm | Elecy | labour | SWR10454 | 41876.1 | KM | 410385.78
257 | 114 | End Termination of AB cable (each lead): Supply of 11KV 3x185+70sq.mm/ 3x70+70sq.mm/3x35+35sq.mm AB cable end Kits Supply of 11KV AB cable end kits | Elecy | supply | SMR11504 | 950 | SET | 108300
258 | 111 | Straight through joints of AB cable (each lead) Supply and ere Straight line Asmbly kits | Elecy | labour | SWR10672 | 1661 | EA | 184371
259 | 22 | Straight through joints of AB cable (each lead) Supply and ere Angle line Asmbly kits | Elecy | labour | SWR10673 | 2124 | EA | 46728
260 | 114 | End Termnatn of AB cable 120 to 185 Sqmm | Elecy | labour | SWR10667 | 800 | EA | 91200
261 | 20 | S&Erect-T-Branch kit | Elecy | labour | SWR24971 | 3215 | EA | 64300
262 | 20 | Erection of Assemble Kit for 'T' Branche | Elecy | labour | SWR10671 | 1800 | EA | 36000
263 | 160 | Supply and Erection of I Hook and Suspension Hook Supply- I Hook | Elecy | supply | SMR12099 | 158 | EA | 25280
264 | 160 | Supply and Erection of I Hook and Suspension Hook Erection- I Hook | Elecy | labour | SWR12099 | 55 | EA | 8800
265 | 300 | Supply of earthing pipe with materials S-GI Bolts & Nuts,Washers etc., | Elecy | supply | SMR11488 | 117.5 | KG | 35250
266 | 300 | S-185Sqmm Alluminium Lug | Elecy | supply | SMR40133 | 13 | EA | 3900
267 | 300 | Running of GI eartn flat of size 25X3mm from all metallic parts of channels, AB Switch, HG fuse set, DTr neutral and LT Distribution box and inter connection of earth pits etc complete Run-GI Earth Flat 25x3mm from metallic p | Elecy | labour | SWR12125 | 14.03 | M | 4209
268 | 500 | Supply of earthing pipe with materials S-Earthing GI flat 25x3 mm incl material | Elecy | supply | SMR11485 | 105 | KG | 52500
269 | 10 | Transport of conductor drums, cable drums, fragile material such as kiosks, VCBs, control panels, current transformers, boosters, lightning arrestors, insulators, transformers, meters (which are less in weight and occupy more space) (excluding of loading unloading) Note: 1). It will be treated as full load of 10 MT and paid for 10 MT. 2). For 3 Ton vehicle : 50% of the following rates Transport of Cond Drum,VCBs>10 & <20Km | Elecy | labour | SWR11861 | 3299.7 | EA | 32997
270 | 8 | Erection of AB Switch and aligment complete Erection of 11KV 400/200A Conventional type AB Switch including fixing of cross angles and alignment complete Erection of 11kv ABSwitch incl earthing | Elecy | labour | SWR10393 | 3200 | EA | 25600
271 | 1500 | Cut-Tree Branch(LT/11/33)&Trnsprt Debris | Elecy | labour | SWR23200 | 4 | EA | 6000
272 | 1 | Submission of auto CAD Drawing as per pole schedule (Detailed survey and sketch) CAD Drawing per pole upto 10KM | Elecy | labour | SWR12104 | 6000 | LS | 6000
273 | 4 | Erection of OH Lines including AB Cable (33KV, 11KV, LT) Erection of pole in position, aligning and setting to work, fixing of cross arms and top clamps, earthing of supports, back filling with earth and stones properly ramming including transport of materials from road side to location excluding pit excavation Erection of Spun pole 12.5Mt / 12.9Mtrs PSCC | Elecy | labour | SWR10350 | 4521.66 | EA | 18086.64
274 | 10 | Erection of OH Lines including AB Cable (33KV, 11KV, LT) Erection of pole in position, aligning and setting to work, fixing of cross arms and top clamps, earthing of supports, back filling with earth and stones properly ramming including transport of materials from road side to location excluding pit excavation Errection of 11 M long PSCC pole | Elecy | labour | SWR10978 | 4336.85 | EA | 43368.5
275 | 180 | Fabrication of materials including 2 coats of Red oxide painting Fab Back clamps with 50 x 6 mm MS Flat | Elecy | labour | SWR10320 | 15 | EA | 2700
276 | 59 | Mass concreting of supports erected with CC (1:4:8) using 40 mm, HB G metal including the cost of metal, sand, Cement and curing etc Mass concreting of supports incl. cement | Elecy | labour | SWR10356 | 6579 | M3 | 388161
277 | 16 | Formation of Cut point for 11 KV Single Circuit line excluding pole erection and stays Formatn of Horiz Cut point for 11KV line | Elecy | labour | SWR10653 | 1435.81 | EA | 22972.96
278 | 50 | Excavation of pits in hard rock requiring blasting. (other than SS) 8.0Mtrs PSCC Pole 0.76 M x 0.76M x 1.52M (2.6" x 2.6" x 5.0') 0.88 cum EXCAV. OF PIT HARD (2.6" x 2.6" x 5.0') | Elecy | labour | SWR10110 | 1514 | EA | 75700
279 | 14 | Excavation of pits in hard rock requiring blasting. (other than SS) 12Mtrs/Spun Pole 0.92 M x 0.92 M x 2.3 M (3.0" x 3.0" x 7.6") EXCAV OF PIT HARD (3.0" x 3.0" x 7.6") | Elecy | labour | SWR10114 | 1963.5 | EA | 27489
280 | 10 | Providing of RCC collar to earth pit. Providing of RCC Collar guarding to the existing earth pits with damaged masonry including dismantling and removing of existing masonry and fixing the RCC collar of 0.60 M dia X 0.50 M height ERECT. OF LINES-Providing of RCC collar | Elecy | labour | SWR10359 | 386 | EA | 3860
281 | 8 | Fabrication of poles Fabricate-11VK Seating Channel | Elecy | labour | SWR11715 | 131 | EA | 1048
282 | 8 | Erect-11KV Seating Channel | Elecy | labour | SWR23104 | 131 | EA | 1048
283 | 50 | Erection of OH Lines including AB Cable (33KV, 11KV, LT) Erection of pole in position, aligning and setting to work, fixing of cross arms and top clamps, earthing of supports, back filling with earth and stones properly ramming including transport of materials from road side to location excluding pit excavation Erec of 9.1 Mts PSCC poles for stuts | Elecy | labour | SWR11083 | 2400 | EA | 120000
284 | 180 | Labour for Fixing of all types of clamps | Elecy | labour | SWR10917 | 65 | EA | 11700
285 | 4 | Excavation of pits in hard rock not requiring blasting. (In hard murram / rock boulders) 8.0Mtrs PSCC Poles 0.76 M x 0.76M x 1.52M (2.6" x 2.6" x 5.0') 0.88 cum Ex of Hard pit w/o blast 0.76X0.76X1.52M | Elecy | labour | SWR11037 | 793 | EA | 3172
286 | 2.32 | Fabrication & erection of Channels Fabrication of Main and Auxiliary structures with power drilling using raw steel such as M.S.Angles, Plates, Channels, R.S.Joists, including the supply and fabrication of 6mm base and top plate for Box pole to the RS-Joist poles excluding cost of Mild Steel and transport charges to substation site, including erection. Fabrication of struc.with welding. | Elecy | labour | SWR10869 | 3426 | TO | 7948.32
287 | 2 | Painting of sub-station structures with two coats of Aluminium paint using Aluminium paint 1st grade containing 3.6 kg of Aluminium paste for 18 liters of thinner 1st coat is to be applied before erection of sub-station structures and 2nd coat after stringing and half round welding including cost of paint, cost of brushes, labour charges etc., complete. Supply of material cost for First coat of 1st Grade Aluminium Paint, brushes etc. Sup Material for 1st coat Al. Painting. | Elecy | supply | SMR40009 | 2181 | TO | 4362
288 | 2 | Painting of sub-station structures with two coats of Aluminium paint using Aluminium paint 1st grade containing 3.6 kg of Aluminium paste for 18 liters of thinner 1st coat is to be applied before erection of sub-station structures and 2nd coat after stringing and half round welding including cost of paint, cost of brushes, labour charges etc., complete. Labour charges for painting including scratching and cleaning of Sub-station structures of 1st coat of Aluminium Labour for 1st coat Al. Painting. | Elecy | labour | SWR10877 | 851 | TO | 1702
289 | 2 | Painting of sub-station structures with two coats of Aluminium paint using Aluminium paint 1st grade containing 3.6 kg of Aluminium paste for 18 liters of thinner 1st coat is to be applied before erection of sub-station structures and 2nd coat after stringing and half round welding including cost of paint, cost of brushes, labour charges etc., complete. (*)Supply of material cost for Second coat of 1st Grade Aluminium Paint, brushes, etc. Sup Material for 2nd coat Al. Painting. | Elecy | supply | SMR40010 | 1293 | TO | 2586
290 | 2 | Painting of sub-station structures with two coats of Aluminium paint using Aluminium paint 1st grade containing 3.6 kg of Aluminium paste for 18 liters of thinner 1st coat is to be applied before erection of sub-station structures and 2nd coat after stringing and half round welding including cost of paint, cost of brushes, labour charges etc., complete. *) Labour charges for painting including scratching and cleaning of Sub-station structures of 2nd coat of Aluminium . Labour for 2nd coat Al. Painting. | Elecy | labour | SWR10879 | 482 | TO | 964
291 | 4 | Erection of OH Lines including AB Cable (33KV, 11KV, LT) Erection of pole in position, aligning and setting to work, fixing of cross arms and top clamps, earthing of supports, back filling with earth and stones properly ramming including transport of materials from road side to location excluding pit excavation. Erect-12Meter Box pole | Elecy | labour | SWR11267 | 3901.37 | EA | 15605.48
292 | 5.776 | Mass concreting of supports erected with CC (1:4:8) using 40 mm, HB G metal including the cost of metal, sand, Cement and curing etc. Mass concreting of supports incl. cement | Elecy | labour | SWR10356 | 6579 | M3 | 38000.304
293 | 20 | Loading of 11 KV AB Cable (XLPE) 3 Core upto 500 Mts. Drum (including Accessories ) LOADING of 11 KV AB Cable (XLPE) 3 Core | Elecy | labour | SWR12413 | 584 | DR | 11680
294 | 20 | Un loading of 11 KV AB Cable (XLPE) 3 Core upto 500 Mts. Drum (including Accessories ) UNLOADING of 11 KV AB Cable (XLPE) 3 Cor | Elecy | labour | SWR12431 | 438 | DR | 8760
295 | 4 | S-PSCC Spun Pole 12.5Mtr | Elecy | supply | SMR25238 | 15635.59 | EA | 62542.36
296 | 50 | S-PSCC Pole 9.1Mtr 280kg | Elecy | supply | SMR25233 | 3109.41 | EA | 155470.5
297 | 10 | S-PSCC Spun Pole 11Mtr | Elecy | supply | SMR25234 | 6540 | EA | 65400
298 | 8 | S-11KV 400A DB Break AB Switch | Elecy | supply | SMR12317 | 18150 | EA | 145200
299 | 320 | S- MS Channel 100x50mm | Elecy | supply | SMR22745 | 57.45 | KGS | 18384
300 | 120 | S-MS Angle 65X65X6 | Elecy | supply | SMR25207 | 57.25 | KG | 6870
301 | 2000 | S-RS Joist Pole (175x85mm) | Elecy | supply | SMR12303 | 60.75 | KG | 121500
302 | 400 | S-MS Flat 50x6mm | Elecy | supply | SMR12322 | 56.5 | KG | 22600
sub total | [7 empty] | 2550701.844
303 | 650 | S-Earth Mat 100x16mm GI Flat from Earth | Elecy | supply | SMR23228 | 975 | M | 633750
304 | 650 | Fabrication and connecting to risers from earth mat to structures, equipment, marshalling boxes, electrical panels, PLCC panels, fencing posts etc. Fabrication of MS/GI 100x16mm earth flat | Elecy | labour | SWR22053 | 56 | RMT | 36400
305 | 650 | Laying of earth mat including excavation of trenches of depth 600mm, welding, connecting to equipment and connecting lightning shield to earth mat and earthing of fence posts, drilling and connecting earth rods including connecting cast iron pipes with the following sizes of MS Flats /GI Flats. including fabrication. Laying of MS/GI 100x16mm earth flat | Elecy | labour | SWR22054 | 65 | RMT | 42250
sub total | [7 empty] | 712400
Total Amount | [7 empty] | 14452025.1781
GST 18% | [7 empty] | 2601364.5321
Electrical total Amount | [7 empty] | 17053389.7102
WBS No. S-1659-13-07-01-01-001
1 | 24 | Leveliing the site by cutting and levelling with the help of JCB including cost,conveyance of all materials,hire chareges etc complete for finished item of work as directed by Engineer-in-charge. | Civil | Labour | SWR34179 | 2165 | Hrs | 51960
2 | 241.48 | Earth work excavation in all type of soils red earth, Hard gravelly soils, earth mixed with sand and sandy soils etc., in all conditions such as slushy and dry with initial leads and lifts for foundations. | Civil | Labour | SWR33015 | 486 | cum | 117359.28
3 | 61.69 | Plain Cement concrete (1:4:8) using 40mm HBG metal for foundations and leveling course, including cost and conveyance of all materials, labour all leads and lifts, consolidation and all operations, formwork as required, curing, etc. complete for finished item w | Civil | Labour | SWR33028 | 4706 | cum | 290313.14
4 |  | RCC M20 Grade nominal mix using 12 to 20 mm HBG metal for following item of works including cost and conveyance of all materials labour scaffolding, centering, machine mixing, vibrating, curing all leads and lifts, in all positions of the building but excludi
5 | 6.44 | Footing for gate pillars | Civil | Labour | SWR33098 | 9445 | cum | 60825.8
6 | 5 | Column for gate pillars | Civil | Labour | SWR33100 | 12828 | cum | 64140
7 | 4.57 | plinth beam below gate | Civil | Labour | SWR33099 | 12025 | cum | 54954.25
8 | 4.7 | D) Roof Beams landing beam | Civil | Labour | SWR33121 | 11947 | Cum | 56150.9
9 | 0.58 | e)Lintels doors | Civil | Labour | SWR33107 | 12661 | Cum | 7343.38
10 | 8.1 | f) Sunshades 600mm wide and 75mm thick | Civil | Labour | SWR33114 | 1304 | Sqm | 10562.4
11 | 23.91 | g) Roof Slab for Control Room | Civil | Labour | SWR33128 | 11455 | Cum | 273889.05
12 | 4.97 | Supplying, Cutting, bending, binding, placing in position and tying reinforcement steel in all heights including cost and conveyance of steel and binding wire etc,. With all leads and lifts, labour charges, etc., complete for finished item of work. | Civil | Labour | SWR33144 | 84560 | MT | 420263.2
13 | 855.71 | Plastering with two coats, 1st coat in cm1:5 16mm thick and 2nd coat in cm 1:4 4mm thick, total 20mm thick for superstructure walls, ceiling, sunshades, Beams, etc., with sponge finishing including cost and conveyance of all materials all leads & lifts e | Civil | Labour | SWR33163 | 520 | Sqm | 444969.2
14 | 357 | Construction of compound wall with pre casted RCC Slab of size 3.2m height 150x150mm and wall pannels of 2.1 x 0.30 x 50mm thick including cost of excavation, pedestrial footing for the columns with M20 (1:1/2:3) of required depth, painting with ACE paint on both sides complete for finished items of work cost & conveyance of all materials,labour charges etc complete for finished item of work. | Civil | Labour | SWR34580 | 2050 | Sqm | 731850
15 | 287.46 | Painting with two coats of Suryacem over a primary coat total three coats of approved colour and quality including cost and conveyance of all materials, labour charges etc., complete for finished item of work. | Civil | Labour | SWR33329 | 85 | Sqm | 24434.1
16 | 29.6 | Manufacturing, Supplying and fixing of MS grill for (Gate and raillings) of approved design as per drawings, including cost and conveyance of all materials, labour charges etc.,complete for finished item of work as directed by the Engineer- in-charge. | Civil | Labour | SWR33404 | 5299 | sqm. | 156850.4
17 | 3 | Supply and Fixng of MS Name Board including cost & conveyance of all materials,labour charges etc complete for finished item of work. | Civil | Labour | SWR33421 | 4326 | sqm | 12978
18 | 1 | Geophysical Investgation charges for water point by Geologist | Civil | Labour | SWR33608 | 5000 | EA | 5000
19 |  | Drilling of 165mm bore well with machine rig including deployment and hire charges of rig and other machinery and equipment labour charges , measuring the yeild of borewell including cost and conveyance etc complete
20 | 90 | 0 to 90 | Civil | Labour | SWR33609 | 336 | Rmt | 30240
21 | 30 | Drill-165mm Bore Well 90M to 120M | Civil | Labour | SWR34830 | 369 | Rmt | 11070
22 | 30 | Drill-165mm Bore Well 120M to 150M | Civil | Labour | SWR34831 | 394 | Rmt | 11820
23 | 30 | Drill-165mm Bore Well 150M to 180M | Civil | Labour | SWR34832 | 492 | Rmt | 14760
24 | 30 | Drill-165mm Bore Well 180M to 210M | Civil | Labour | SWR34833 | 623 | Rmt | 18690
25 | 30 | Drill-165mm Bore Well 210M to 240M | Civil | Labour | SWR34834 | 754 | Rmt | 22620
26 | 30 | Drill-165mm Bore Well 240M to 270M | Civil | Labour | SWR34835 | 918 | Rmt | 27540
27 | 180 | Drill-165mm Bore Well 270M and above | Civil | Labour | SWR34836 | 1082 | Rmt | 194760
28 | 45 | Supply and fixing of 160mm dia PVC casing of A class 6Kg point pressure including cost and conveyance of all materials labour charges etc complete for finished item of work as directed by the engineer-in-charge. | Civil | Labour | SWR33611 | 883 | Rmt | 39735
29 | 1 | Supply and erecting, ISI mark submersible 5.0 HP, Single Phase 30 stages pumpset suitable for 106/156mm dia borewell including cost and conveyance of all materials labour charges etc complete for finished item of work | Civil | Labour | SWR33640 | 48007 | EA | 48007
30 | 400 | Supply and fixing of HDPE pipe 40mm dia of 16Kg/cm2 including cost and conveyance of all materials labour charges etc complete for finished item of work as directed by the engineer-in-charge. | Civil | Labour | SWR34410 | 180 | Rmt | 72000
31 | 1 | Supply and erecting D.O.L Starter 415V , Single phase,50Hz with SS enclouserincluding cost and conveyance of all materials labour charges etc complete for finished item of work | Civil | Labour | SWR33645 | 7854 | EA | 7854
32 | 450 | Supply of 3 Core 2.5 Sqmm Flat Copper cable of ISI for Submersible Motors of makes Finolex / Polycab / Gold Medal / Million / Payal / Sun Light / Power Flex / Fortune Art | Civil | Labour | SWR33641 | 192 | Rmt | 86400
33 | 81 | Supply and Fixing of Ashirvad/ Ajay/ Astral Flowguard or equivalent CPVC Pipes and Fittings to meet the requirement of ASTM-D 2846 and are produced in CTS (Copper Tube Sizes 1/2" ton 2" Ashirvad Flowgurard SDR 11 and SDR 13.5 pipes are made from idential CPVC compounds having the same physical Properties for Hot and Cold Water (IS 15778:2007)-28.60mm OD Pipe - SDR 11 | Civil | Labour | SWR34363 | 410 | RMT | 33210
34 | 45 | Supply & fixing Gunmetal (GM) Ball valve with SS Ball and SS Spindle as per IS - Class - I, Indian make heavy type - 25mm NB Size | Civil | Labour | SWR34346 | 466 | EA | 20970
35 | 40.42 | Earth Work Mass Excavation (hard rock) to a depth as directed, in soils such as hard rock requiring blasting in prohibited area and all conditions such as dry, wet, slurry etc.and in dense or hard soils, disposal and depositing of excavated soil with intial lead of 10 mt and intial lift of 2m or as directed, including cost and conveyance of all materials, ramping and lifting of materials, and labour charges, hire charges of machinery, tools & plants, bailing of water ( either sub soil water, stoMts water, rain water, surface water or of any kind) if any at any stage of work until all works below ground level is finished to the satisfaction ,and from work such as shoring, timbering, strutting with required supports etc. for the work and removal of form work after completion of work etc all complete as directed by the engineer-incharge. | Civil | Labour | SWR33018 | 1440 | Cum | 58204.8
36 | 146.76 | Coursed Rubble stone masonry 2nd sort with hard granite stones in cement mortar (1:6) for basement, including cost and conveyance of all materials, labour charges, curing, all leads and lifts, etc, complete for finished item of work. | Civil | Labour | SWR33041 | 4925 | Cum | 722793
37 | 1317.1 | Supplying and filling the substation site with borrowed gravel, watering, ramming, thoroughly complying with the standard specification. | Civil | Labour | SWR33052 | 480 | Cum | 632208
38 | 58.73 | Brick masonry in cement mortar (1:6) for superstructure using well burnt country made second class bricks of approved quality including cost and conveyance of all materials curing, scaffolding with all leads and lifts in all heights etc., complete for fin | Civil | Labour | SWR33068 | 7209 | Cum | 423384.57
39 | 71.4 | Providing Structural steel tube box type 60x40x4mm thick including cost and conveyance of all materials, labour charges,curing etc. complete for finished item of work and as directed by the engineer-in-charge. | Civil | Labour | SWR33146 | 117 | Kgs | 8353.8
40 | 15 | Providing Asbestos AC sheet including cost and conveyance of all materials, labour charges,curing etc. complete for finished item of work and as directed by the engineer-in-charge. | Civil | Labour | SWR34160 | 34 | FTS | 510
41 | 30.9 | Providing Design R.C. drop wall of 25mm thickness with cm 1:3 and 6mm dia MS bars at 150mm both ways and chicken mesh in two coats 20mm thick each plastering including cost and conveyance of all materials with leads and lifts, scaffolding and curing, labo | Civil | Labour | SWR33203 | 1839 | Sqm | 56825.1
42 | 8.64 | Supply and fixing of Ms ornamental safety grill of approved design including cost and conveyance of all materials, labour charges etc., complete for finished item of work. | Civil | Labour | SWR33310 | 2990 | Sqm | 25833.6
43 | 11.97 | Supply and fixing of doors with the frames of the door shall be made well seasoned mt wood of cross section 100x75mm. The shutter shall be made isi mark flushed door with decolam sheets pasted on both sides with PVC beading 40mm width all round.Frame shall be painted with two coats of synthetic enamel paint of approved color over one coat of primer over luppum with spary with 3 no 150mm brass hinges 1 no brass door stoper, 1 no 250mm brass aldrops. 2 no 300 mm aluminium tower bolts, 2 no 150mm brass fancy door handlers, 1 no keyless lockset with cp handel. The quoted rate shall include cost and conveyance of the meterials, fixig, labour carges, tools, handles,locking arrangementts and other fixtures & fittings for finished item work as directed by the Engineer - in- charge. | Civil | Labour | SWR33264 | 7314 | Sqm | 87548.58
44 | 179.25 | Raised pointing to the exposed surfaces of CRS masonry in cm 1:3 prop. including cost and conveyance of all materials, labour charges, all leads and lifts curing etc, complete for finished item of work. | Civil | Labour | SWR33184 | 117 | sqm | 20972.25
45 | 8.64 | Supplying and fixing Aluminium sliding windows with grill and fixed glass panels using anodised aluminium extruded sections of mat finish for frames and mullions made from approved aluminium sections 62x32x1.2mm at 0.73kg/Rm providing 5mm plain glass fix | Civil | Labour | SWR33277 | 3623 | sqm | 31302.72
46 | 16.56 | Supply and laying of Ceramic floor over of CM 1:3 20 mm thick including required materials and labour charges etc complete for item of work | Civil | Labour | SWR33224 | 865 | Sqm | 14324.4
47 | 103.35 | Flooring with double machine polished and hand cut Tandur blue stone 20mm thick of approved colour, quality and of minimum of 300x300mm size over a bed of cement mortar 1:3 20mm thick including cost of all materials, with all leads and lifts jointing and | Civil | Labour | SWR33219 | 641 | Sqm | 66247.35
48 | 5.67 | Supply and fixing of 4" high skirting of shabad stone to the walls including cost and conveyance of all materials, labour etc for finished item of work. | Civil | Labour | SWR33236 | 723 | Sqm | 4099.41
49 | 335.37 | Painting with two coats of OBD over a primary coat total three coats of approved colour and quality including cost and conveyance of all materials labour charges etc., complete for finished item of work. | Civil | Labour | SWR33333 | 146 | Sqm | 48964.02
50 | 649.52 | Painting with two coats of ACE paint over a primary coat total three coats of approved colour and quality including cost and conveyance of all materials, labour charges etc., complete for finished item of work. | Civil | Labour | SWR33356 | 210 | Sqm | 136399.2
51 | 117.52 | Providing impervious coat over RCC roof slab to requried slopes with 20mm thick in CM 1:3 mixed with approved brand of water proffing compound inclding cost and conveyance of all materials, labour charges, curing, rounding off junctions of wall and slab, all leads and lifts, etc . complete for finished item of work as directed by the Engineer - in - charge. | Civil | Labour | SWR33156 | 548 | Sqm | 64400.96
52 | 31.96 | Plain Cement concrete (1:2:4) using 20mm size well graded HBG metal for foundations, including cost, conveyance of all materials,labour all leads and lifts,consolidation and all operations, formwork as required, curing,etc. complete for finished item of work | Civil | Labour | SWR33030 | 6449 | Cum | 206110.04
53 | 120 | Supply & fixing of 25mm dia 2mm thick suSupply & fixing of 25mm dia 2mm thick surface P.V.C. pipe (ISI MARK) Concealed in wall with all required accessories including masonary work and labour charges etc.complete. | Civil | Labour | SWR33441 | 108 | Rmt | 12960
54 | 1 | Supply & fixing TPN Distribution board w Supply & fixing TPN Distribution board with IP-42 protection (Metal Door)suitable for 3 phase ELCB/RCCB/FP Isolator as incomer and 10kA SP MCBs as out going including internal connection and labour charges for surface / flush mounting etc Complete. | Civil | Labour | SWR33526 | 11353 | EA | 11353
55 | 10 | Supply & fixing of 6A 3 pin wall plug so Supply & fixing of 6A 3 pin wall plug socket with 6A switch control on a common switch board with earth continuity including wire leads,earth connection along with all labour charges etc., complete | Civil | Labour | SWR33468 | 166 | EA | 1660
56 | 4 | Supply & fixing of 16A 3 pin and 6A 3pin Supply & fixing of 16A 3 pin and 6A 3pin plug Flush type socket with indicator lamp and 16Amps fuse unit and 16Amps switch control (5 in one )duly recessed in wall with wooden deep box of 6'' x 8'' x 2 1/2'' size covered with hylam sheet earth connection and all labour charges etc., complete on wall. | Civil | Labour | SWR33470 | 449 | EA | 1796
57 | 24 | Wiring with 2 runs of 14/0.3mm (1.0 sq.m Wiring with 2 runs of 14/0.3mm (1.0 sq.mm)Fire Retardant (FR) P.V.C. insulated flexible copper cable (ISI MARK) in existing pipe with 6A Flush type Switch,ceiling rose and 3mm thick hylam sheet covering to switch control box including all labour charges etc., complete for light points, bell , fan and exhaust fan points in Non-Residential Buildings. | Civil | Labour | SWR33457 | 676 | EA | 16224
58 | 12 | Supply & Fixing of 28W T5 fluorescent tube. | Civil | Labour | SWR33558 | 148 | EA | 1776
59 | 1 | Supply of 12" (300mm)ISI, 900 RPM Heavy duty exhaust fan with metallic blades with Mark of makes Crompton / Bajaj / Havells / Orient. | Civil | Labour | SWR33571 | 2192 | EA | 2192
60 | 120 | Supply and run of 2 of 22/0.3mm (1.5 sq.mm) (FR) P.V.C. insulated flexible copper cable in existing pipe for mains including all labour charges complete. | Civil | Labour | SWR33496 | 75 | Rmt | 9000
61 | 148 | Supply and run of 2 of 36/0.3mm (2.5 sq.mm) FR P.V.C. insulated flexible copper cable in existing pipe for mains including all labour charges complete. | Civil | Labour | SWR33497 | 103 | Rmt | 15244
62 | 10 | Supply & fixing of batten holder /slanting holder in lieu of ceiling rose of light point complete with all connection and all labour charges with 40W bulb (for new installation). | Civil | Labour | SWR33484 | 141 | EA | 1410
63 | 3 | Supply & fixing of 1200mm (48'') sweep 230v,A.C 50 Hz.Ceiling fan with 3 Blades and double ball bearings with all standared accessories. | Civil | Labour | SWR33563 | 2277 | EA | 6831
64 | 3 | Supply & fixing of Electronic Regulator for ceiling fans 900/1200/1400mm sweep including cost of material, Electrical charges complete for finished item of work | Civil | Labour | SWR33564 | 589 | EA | 1767
65 | 1 | Providing independent EARTHING by excavating a trench to a depth of 2.1M in all solid,as per size specified in the Data,using 40mm dia 'B' class GI pipe of 2.5 Mtrs length with necessary accessories with hume pipe ring duly providing staggered holes including filling with equal proportion of salt and Charcoal in layers and all labour charges etc., compiete for small quarters. | Civil | Labour | SWR33596 | 5345 | EA | 5345
66 | 60 | Supplying, laying, jointing and testing 101.6 mm SWG SP-1 pipes of ISI make conforming to ISI 651 & 4127 with airtight cement joints in CM 1.5:1 prop. Including excavation of trenches and socket pits in any soil (except rock requiring blasting) up to 1524 mm(5'0") depth and refilling with watering and tamping. | Civil | Labour | SWR34281 | 755 | Rmt | 45300
67 | 5 | Constructing 904.0 mm (3#0#) dia brick masonry inspection chamber as per IS - 4111: Part-1:1986 with cement mortar (1:6) prop using 2nd Class Clay Bricks of 225 mm thick from approved source having a minimum crushing strength of 5 N/sq.mm including plastering with cement mortar 1:3 prop; ½# thick both inside and outside fitted with 20# dia RCC manhole covers and frames including excavating pits up to a depth of 904 mm (3'-0") in all sorts of soils (excluding rock) and laying cement concrete (1:4:8) 150 mm thick using 40 mm HBG Metal and P.C.C. 1:2:4 benching and channel 100 mm thick as per Standard specification and including cost and conveyance of all materials like cement, sand, bricks, water etc., to site, cost of seigniorage charges on all materials and all incidental and operational, labour charges like mixing cement mortar, constructing masonry, lift charges, curing etc., complete for finished item of work as per Standard specification. | Civil | Labour | SWR34296 | 8766 | EA | 43830
68 | 4 | Supply & fixing of 110 mm dia - Door Bend 87.5 Degree - UPVC/SWR Pipe fittings (Prince/Sudhakar or any ISI Brand) | Civil | Labour | SWR34381 | 128 | EA | 512
69 | 4 | Supply & fixing of 110 mm dia - Plain Bend 87.5 Degree - UPVC/SWR Pipe fittings (Prince/Sudhakar or any ISI Brand) | Civil | Labour | SWR34380 | 100 | EA | 400
70 | 12 | Supply & fixing of 110 mm dia 3 M Single Socket PVC/SWR pipe - 6 Kg/sq.cm - Prince/Sudhakar or any ISI Brand | Civil | Labour | SWR34377 | 462 | Rmt | 5544
71 | 12 | Supply & fixing of 90 mm dia 3 M Single Socket PVC/SWR pipe - 6 Kg/sq.cm - Prince/Sudhakar or any ISI Brand | Civil | Labour | SWR34378 | 410 | Rmt | 4920
72 | 2 | Supplying & fixing 150 mm x 100 mm SWG gully traps conforming to ISI 651 & 4127 with C.I Grating & Cost. Brick masonry in CM 1:6 prop. Intermediate chamber and fitted with 304.8 mm x 288.6mm (12"x9") C.I Frame and hinged cover | Civil | Labour | SWR34286 | 767 | EA | 1534
73 | 1 | Supplying and Fixing European Water Closet (Suit) CASCADE Model | Civil | Labour | SWR34312 | 12092 | EA | 12092
74 | 2 | Supply & fixing 12.7 mm NP stop cock Indian make 400 grams Seiko/ Senior/ Nice/ Senior/ Nice or equivalent | Civil | Labour | SWR34328 | 721 | EA | 1442
75 | 2 | S&F 12.7 mm N.P bib tap Indian make 400 grams Seiko/ Senior/ Nice or equivalent | Civil | Labour | SWR34329 | 298 | EA | 596
76 | 1 | Supplying & Fixing Indian make Flat Back Wash Hand Basin (HSW/Parryware/ Neycer) 1st quality conforming to IS:2556-Part-4:1972 with waste fittings like rubber plug, chain, 32 mm nominal size C.P. Fitting with parallel pipe thread conforming to IS:2963-1979 and fitted with 15 mm nominal bore Chromium Plated Pillar Tap of 1st quality Indian make 400 grams Seiko/ Senior/ Nice/ Esso or equivalent complete with standard CI brackets including wooden block: 550 x 400 mm - Single C.P. Pillar cock | Civil | Labour | SWR34316 | 1717 | EA | 1717
77 | 2 | Supply & fixing 38.1 mm C.P waste coupling Half or Full Thread 1st Quality Indian make Parryware or equivalent | Civil | Labour | SWR34428 | 309 | EA | 618
78 | 2 | Supply & fixing of 4" (101.6 mm ) Nahany Trap ( Without Jali with inlet)UPVC/SWR Pipe fittings (Prince/Sudhakar or any ISI Brand) | Civil | Labour | SWR34387 | 134 | EA | 268
79 | 1000 | Providing & Placing on Terrace (at all floor levels) polyethylene water storage tank with Double layer approved brand & manufacture with cover and suitable locking arrangement & making necessary holes for inlet & outlets and over flow pipes but with NECESSARY fittings & base support for tanks | Civil | Labour | SWR34375 | 10 | L | 10000
80 | 2 | Supply & fixing 31.75 mm dia PVC flexible waste pipe of 914.4 mm length of Ist quality | Civil | Labour | SWR34426 | 33 | EA | 66
81 | 30 | Supply and Fixing of Ashirvad/ Ajay/ Astral Flowguard or equivalent CPVC Pipes and Fittings to meet the requirement of ASTM-D 2846 and are produced in CTS (Copper Tube Sizes 1/2" ton 2" Ashirvad Flowgurard SDR 11 and SDR 13.5 pipes are made from idential CPVC compounds having the same physical Properties for Hot and Cold Water (IS 15778:2007)- 15.90mm OD Pipe - SDR 11 | Civil | Labour | SWR34361 | 239 | Rmt | 7170
82 | 190 | Supply and Fixing of Ashirvad/ Ajay/ Astral Flowguard or equivalent CPVC Pipes and Fittings to meet the requirement of ASTM-D 2846 and are produced in CTS (Copper Tube Sizes 1/2" ton 2" Ashirvad Flowgurard SDR 11 and SDR 13.5 pipes are made from idential CPVC compounds having the same physical Properties for Hot and Cold Water (IS 15778:2007)-22.20mm OD Pipe - SDR 11 | Civil | Labour | SWR34362 | 313 | Rmt | 59470
83 | 4 | Supply & fixing Gunmetal (GM) Ball valve with SS Ball and SS Spindle as per IS - Class - I, Indian make heavy type -20mm NB Size | Civil | Labour | SWR34345 | 331 | EA | 1324
84 | 1 | Supply & fixing 25.4 mm dia & 609.6 mm long aluminium anodized towel rod with brackets and aluminium screws | Civil | Labour | SWR34430 | 489 | EA | 489
85 | 36 | Plain Cement concrete (1:3:6) using 40mm HBG metal for foundations and leveling course, including cost and conveyance of all materials, labour all leads and lifts, consolidation and all operations, formwork as required, curing, etc. complete for finished item w | Civil | Labour | SWR33029 | 5496 | cum | 197856
86 | 150 | Supply&Fabrication and fixing of Welded wire mesh ( 2" x 2") of 3mm dia. with ISMC (75x40x4.4mm) and Pheriperal frame of ISA(35x35x3mm) incldg cost& conveyance painting with synthetic enamil paint two coats over a coat of red oxide primer etc complete for finished item of work.. | Civil | Labour | SWR33403 | 2310 | sq.m | 346500
87 | 1 | Providing Consultancy services for arranging contour surveying with total station incuding preparation of boundary and contour levels with 2 Nos. Hard copies and soft copies complete for finished items of work | Civil | Labour | SWR33427 | 5665 | EA | 5665
| Total Amount | [6 empty] | 6866871.9
| GST 18% | [6 empty] | 1236036.942
| Civil total amount | [6 empty] | 8102908.842
| Total Schedule Amount Excl GST(Electrical + Civil) | [6 empty] | 21318897.0781
|  | with GST | [5 empty] | 25156298.5522
14452025.1781
6866871.9
21318897.0781
7247506.76
440206.33
3501210.26
2550701.84
712400
14452025.19
6866871.9
21318897.09